## ConnectionPoints
Index | Connection Point | ID | Connection point group | Latitude | Longitude | Residential customers affected | Industrial and agricultural customers affected | Commercial customers affected | Voltage level
Units |  |  |  | Degrees | Degrees | No. | No. | No. | kV
Rule | TGCP001 | TGCP001 |  | TGCP004 | TGCP004 | TGCP005 | TGCP006 | TGCP007 | TGCP012
Description | Name of the transmission connection point | TNSP unique ID for the connection point. | If relevant, the connection point sites that are interconnected by the distribution network for this connection point | Latitude of the constrained transmission connection point | Longitude of the constrained transmission connection point | The total number of residential customers connected to the connection point | The total number of industrial customers that are connected to the connection point | The total number of commercial customers that are connected to the connection point | Highest operational voltage level of the assets involved at the constraint
| Angas Creek | T438 |  | -34.8472 | 138.9369 | 5390 | 1056 | 564 | 132
| Ardrossan West | T282 |  | -34.4293 | 137.8884 | 5508 | 458 | 631 | 132
| Back Callington | T316 |  | -35.0996 | 138.999 |  | 1 |  | 132
| Baroota | T310 |  | -32.9677 | 138.0392 | 2792 | 561 | 482 | 132
| Belalie | H481 |  | -33.3092 | 138.7274 |  |  |  | 275
| Berri | T399 | Berri & Monash | -34.2699 | 140.598 | 13767 | 2540 | 2430 | 132
| Black Range | H576 |  | -36.3717 | 140.2536 |  |  |  | 275
| Blanche | T339 |  | -37.8259 | 140.7315 | 10837 | 917 | 1395 | 132
| Blyth West | H581 |  | -33.8474 | 138.4072 |  |  |  | 275
| Brinkworth | H220 |  | -33.6313 | 138.3722 | 1866 | 588 | 343 | 275
| Bungama | H396 | Bungama & Port Pirie | -33.1941 | 138.067 | 12495 | 576 | 1578 | 275
| Canowie | H567 |  | -33.3463 | 138.7517 |  |  |  | 275
| Cherry Gardens | H207 |  | -35.0951 | 138.6458 |  |  |  | 275
| City West (ACR) | H579 | Eastern Suburbs | -34.9394 | 138.5797 | 178179 | 752 | 16106 | 275
| City West (South) | H579 | Southern Suburbs | -34.9394 | 138.5797 | 222451 | 3463 | 15245 | 275
| Clare North | T381 |  | -33.8234 | 138.6267 | 3425 | 524 | 657 | 132
| Clements Gap Windfarm | T423 |  | -33.5081 | 138.1307 |  |  |  | 132
| Corraberra Hill | H517 |  | -32.6174 | 137.5926 |  |  |  | 275
| Cultana | H512 |  | -32.9317 | 137.5445 |  |  |  | 275
| Dalrymple | T507 |  | -34.9358 | 137.7443 | 4045 | 223 | 402 | 132
| Dalrymple North | U593 |  | -34.934 | 137.7435 |  |  |  | 33
| Davenport | H426 |  | -32.5363 | 137.8129 |  |  |  | 275
| Davenport West | H426 |  | -32.5363 | 137.8129 | 7566 | 137 | 996 | 132
| Dorrien | T525 |  | -34.4918 | 138.9662 | 11464 | 1085 | 1422 | 132
| Dry Creek | U284 |  | -34.8481 | 138.5817 |  |  |  | 66
| East Terrace | H366 | Eastern Suburbs | -34.9247 | 138.6103 | 178179 | 752 | 16106 | 275
| Emeroo | T589 |  | -32.4145 | 137.8478 |  |  |  | 132
| Hallett power station | H568 |  | -33.3479 | 138.7513 |  |  |  | 275
| Happy Valley | H209 | Southern Suburbs | -35.0519 | 138.577 | 222451 | 3463 | 15245 | 275
| Hummocks | T395 |  | -34.0879 | 138.0914 | 2791 | 446 | 435 | 132
| Kadina East | T457 |  | -33.9769 | 137.73 | 9569 | 176 | 888 | 132
| Kanmantoo | T272 |  | -35.0959 | 139.0129 | 579 | 37 | 41 | 132
| Keith | T140 |  | -36.1079 | 140.2989 | 3883 | 1710 | 847 | 132
| Kilburn | H373 | Western Suburbs | -34.8475 | 138.5806 | 104274 | 1322 | 11087 | 275
| Kincraig | T292 |  | -36.965 | 140.6879 | 5658 | 1271 | 934 | 132
| Ladbroke Grove | T253 |  | -37.4568 | 140.7825 |  |  |  | 132
| Le Fevre | H510 | Western Suburbs | -34.7795 | 138.5097 | 104274 | 1322 | 11087 | 275
| Leigh Creek Coalfield | T452 |  | -30.524 | 138.3878 |  |  |  | 132
| Leigh Creek South | T440 |  | -30.5702 | 138.3934 | 452 | 30 | 149 | 132
| Magill | H408 | Eastern Suburbs | -34.9109 | 138.6823 | 178179 | 752 | 16106 | 275
| Magill (South) | H408 | Southern Suburbs | -34.9109 | 138.6823 | 222451 | 3463 | 15245 | 275
| Mannum | T405 |  | -34.9172 | 139.2644 | 4457 | 625 | 474 | 132
| Mannum-Adelaide Pump Station No 1 | T446 |  | -34.9193 | 139.3071 |  | 1 |  | 132
| Mannum-Adelaide Pump Station No 2 | T447 |  | -34.8577 | 139.1674 |  | 1 |  | 132
| Mannum-Adelaide Pump Station No 3 | T448 |  | -34.8503 | 139.1331 |  | 1 |  | 132
| Mayurra | T112 |  | -37.738 | 140.3877 |  |  |  | 132
| Middleback | T514 |  | -33.1672 | 137.1014 |  | 1 |  | 132
| Millbrook | T182 |  | -34.8336 | 138.8063 |  | 1 |  | 132
| Mintaro | T113 |  | -33.9028 | 138.738 |  |  |  | 132
| Mobilong | T211 |  | -35.0645 | 139.2664 | 9328 | 436 | 1062 | 132
| Mokota | H360 |  | -33.5567 | 138.8482 |  |  |  | 275
| Monash | T565 | Berri & Monash | -34.2378 | 140.5967 | 13767 | 2540 | 2430 | 132
| Morgan-Whyalla Pump Station No 1 | T442 |  | -34.0208 | 139.6874 |  | 1 |  | 132
| Morgan-Whyalla Pump Station No 2 | T443 |  | -33.9705 | 139.4231 | 13 | 11 | 2 | 132
| Morgan-Whyalla Pump Station No 3 | T444 |  | -33.9725 | 139.1886 |  | 1 |  | 132
| Morgan-Whyalla Pump Station No 4 | T445 |  | -33.966 | 139.0631 |  | 1 |  | 132
| Morphett Vale East | H115 | Southern Suburbs | -35.1134 | 138.5501 | 222451 | 3463 | 15245 | 275
| Mount Barker | T232 | Mount Barker & Mount Barker South | -35.0794 | 138.8522 | 32501 | 2652 | 3001 | 132
| Mount Barker South | H346 | Mount Barker & Mount Barker South | -35.0847 | 138.8487 | 32501 | 2652 | 3001 | 275
| Mount Gunson | T528 |  | -31.4662 | 137.0879 | 2 | 6 | 4 | 132
| Mount Lock | H583 |  | -33.0854 | 138.522 |  |  |  | 275
| Mount Millar | T142 |  | -33.6253 | 136.7037 |  |  |  | 132
| Mt Gambier | T326 |  | -37.8391 | 140.8044 | 6537 | 287 | 631 | 132
| Mt Gunson South | H590 |  | -31.4687 | 137.0882 |  | 2 |  | 275
| Munno Para | H488 | Northern Suburbs | -34.6531 | 138.7 | 91984 | 1770 | 5567 | 275
| Murray Bridge-Hahndorf No 1 | T279 |  | -35.0954 | 139.2875 |  | 1 |  | 132
| Murray Bridge-Hahndorf No 2 | T280 |  | -35.0937 | 139.2102 |  | 1 |  | 132
| Murray Bridge-Hahndorf No 3 | T281 |  | -35.0572 | 139.0163 |  | 1 |  | 132
| Neuroodla | T331 |  | -31.8382 | 138.1104 | 249 | 44 | 67 | 132
| New Osborne | U547 | Western Suburbs | -34.7974 | 138.5058 | 104274 | 1322 | 11087 | 66
| North West Bend | T400 |  | -33.9948 | 139.7324 | 4337 | 745 | 636 | 132
| Northfield | H403 | Eastern Suburbs | -34.8476 | 138.6342 | 178179 | 752 | 16106 | 275
| Olympic Dam North 132kV | T550 |  | -30.4423 | 136.8712 |  |  |  | 132
| Olympic Dam West | H551 |  | -30.4491 | 136.8604 |  |  |  | 275
| Para | H161 | Northern Suburbs | -34.7357 | 138.712 | 91984 | 1770 | 5567 | 275
| Parafield Gardens West | H453 | Northern Suburbs | -34.777 | 138.5985 | 91984 | 1770 | 5567 | 275
| Pelican Point | H193 |  | -34.7656 | 138.5069 |  |  |  | 275
| Penola West | T156 |  | -37.4571 | 140.7817 | 1365 | 458 | 286 | 132
| Pernatty | T591 |  | -31.2482 | 137.4823 |  | 1 |  | 132
| Pimba | T505 |  | -31.2347 | 136.8314 |  |  |  | 132
| Port Lincoln | T188 |  | -34.6996 | 135.8052 | 11876 | 867 | 1886 | 132
| Port Pirie | T397 | Bungama & Port Pirie | -33.1708 | 138.0069 | 12495 | 576 | 1578 | 132
| Redhill | T434 |  | -33.4951 | 138.2674 |  |  |  | 132
| Robertstown | H215 |  | -33.9558 | 139.1273 |  |  |  | 275
| Roseworthy | T566 |  | -34.5488 | 138.7613 |  | 1 |  | 132
| Sleaford | T128 |  | -34.8502 | 135.5944 |  |  |  | 132
| Snapper Point Substation | H611 |  | -34.7652 | 138.5104 |  |  |  | 275
| Snowtown | T578 |  | -33.7134 | 138.1405 |  |  |  | 132
| Snuggery Industrial | T135 |  | -37.6645 | 140.4165 | 0 | 1 | 5 | 132
| Snuggery Rural | T135 |  | -37.6645 | 140.4165 | 6052 | 791 | 817 | 132
| South East | H503 |  | -37.7338 | 140.8407 |  |  |  | 275
| Stony Point Distribution | T363 |  | -32.987 | 137.7741 | 49 |  | 6 | 132
| Tailem Bend | H114 |  | -35.271 | 139.4923 | 4980 | 1654 | 1004 | 275
| Templers | T153 |  | -34.4626 | 138.7714 | 7752 | 586 | 724 | 132
| Templers West | H478 |  | -34.4617 | 138.7682 |  |  |  | 275
| Torrens Island A | H255 | Western Suburbs | -34.8078 | 138.5232 | 104274 | 1322 | 11087 | 275
| Torrens Island B | H254 | Western Suburbs | -34.8064 | 138.5245 |  |  |  | 275
| Torrens Island North | U569 |  | -34.7796 | 138.5219 |  |  |  | 66
| Tungkillo | H572 |  | -34.8777 | 139.0595 |  |  |  | 275
| Waterloo | T378 |  | -33.9901 | 138.8747 | 3007 | 665 | 475 | 132
| Waterloo East | T439 |  | -34.0018 | 138.9109 |  | 1 |  | 132
| Whyalla Central | T575 |  | -33.01 | 137.5633 | 11209 | 67 | 953 | 132
| Whyalla Terminal | T134 |  | -33.0097 | 137.5766 | 0 | 1 |  | 132
| Willalo | H480 |  | -33.4508 | 138.7973 |  |  |  | 275
| Woomera | T433 |  | -31.1472 | 136.8018 |  | 1 |  | 132
| Wudinna | T320 |  | -33.0524 | 135.4525 | 4359 | 618 | 938 | 132
| Yadnarie | T262 |  | -33.6896 | 136.4005 | 2782 | 631 | 588 | 132

## FaultLevels
Index | Connection Point | ID | Voltage level |  | Maximum fault level 3-Phase | Maximum fault level Phase-Earth | Minimum fault level 3-Phase | Minimum fault level Phase-Earth
Units |  |  | kV |  | MVA | MVA (3phase equivalent) | MVA | MVA (3phase equivalent)
Rule | TGCP001 | TGCP001
| Substation | ID | Voltage Level (kV) | PSSE Bus No | 3Ph Fault (MVA) | Ph-G Fault (MVA) | 3Ph Fault (MVA) | Ph-G Fault (MVA)
| Angas Creek | T438 | 132 | 54826 | 1331 | 1201 | 375 | 412
| Angas Creek | T438 | 33 | 56826 | 330 | 412 | 147 | 164
| Ardrossan West | T282 | 132 | 54356 | 664 | 664 | 203 | 256
| Ardrossan West | T282 | 33 | 56356 | 277 | 211 | 124 | 97
| Back Callington | T316 | 132 | 54852 | 1331 | 1069 | 519 | 503
| Back Callington | T316 | 11 | 57852 | 185 | 12 | 138 | 10
| Baroota | T310 | 132 | 54140 | 842 | 732 | 378 | 379
| Baroota | T310 | 33 | 56140 | 96 | 94 | 75 | 75
| Belalie | H481 | 275 | 53313 | 3690 | 2483 | 738 | 654
| Berri | T399 | 132 | 54210 | 605 | 697 | 356 | 408
| Berri | T399 | 66 | 55210 | 466 | 588 | 277 | 341
| Black Range | H576 | 275 | 53871 | 5543 | 2392 | 1972 | 1400
| Blanche | T339 | 132 | 54916 | 1355 | 1374 | 360 | 453
| Blanche | T339 | 33 | 56916 | 511 | 691 | 231 | 306
| Blyth West | H581 | 275 | 53120 | 3001 | 2708 | 714 | 865
| Brinkworth | H220 | 275 | 53144 | 2820 | 2171 | 916 | 888
| Brinkworth | H220 | 132 | 54144 | 2026 | 2219 | 665 | 650
| Brinkworth | H220 | 33 | 56144 | 185 | 226 | 81 | 99
| Bungama | H396 | 275 | 53135 | 3273 | 3620 | 854 | 893
| Bungama | H396 | 132 | 54135 | 1735 | 1987 | 517 | 588
| Bungama | H396 | 33 | 56135 | 646 | 399 | 335 | 249
| Canowie | H567 | 275 | 53320 | 4467 | 4289 | 1137 | 978
| Cherry Gardens | H207 | 275 | 53770 | 7955 | 7669 | 1883 | 2474
| Cherry Gardens | H207 | 132 | 54770 | 1837 | 1904 | 511 | 483
| City West (ACR) | H579 | 275 | 53604 | 7950 | 9720 | 804 | 922
| City West (ACR) | H579 | 66 | 55604 | 2858 | 2735 | 1028 | 1178
| City West (South) | H579 | 275 | 53604 | 7950 | 9720 | 804 | 922
| City West (South) | H579 | 66 | 55690 | 2391 | 1710 | 837 | 663
| Clare North | T381 | 132 | 54148 | 1720 | 1689 | 586 | 689
| Clare North | T381 | 33 | 56148 | 583 | 428 | 269 | 192
| Corraberra Hill | H517 | 275 | 53013 | 4163 | 4786 | 865 | 1205
| Cultana | H512 | 275 | 53015 | 3463 | 3340 | 1086 | 1379
| Cultana | H512 | 132 | 54015 | 1950 | 2054 | 649 | 816
| Dalrymple | T507 | 132 | 54358 | 612 | 685 | 149 | 201
| Dalrymple | T507 | 33 | 56358 | 318 | 475 | 109 | 156
| Dalrymple North | U593 | 33 | 56358 | 318 | 475 | 109 | 156
| Davenport | H426 | 275 | 53005 | 5935 | 7060 | 1407 | 1946
| Davenport West | H426 | 132 | 54005 | 2331 | 2784 | 789 | 1047
| Davenport West | H426 | 33 | 56005 | 624 | 638 | 277 | 289
| Dorrien | T525 | 132 | 54254 | 1866 | 1916 | 584 | 711
| Dorrien | T525 | 33 | 56254 | 952 | 663 | 383 | 373
| Dry Creek East | U284 | 66 | 55502 | 2529 | 2312 | 618 | 477
| Dry Creek West | U284 | 66 | 55500 | 2637 | 2307 | 840 | 737
| East Terrace | H366 | 275 | 53600 | 7187 | 7407 | 1757 | 2267
| East Terrace | H366 | 66 | 55600 | 3008 | 2879 | 1164 | 1318
| Emeroo | T589 | 132 | 54012 | 1709 | 1824 | 658 | 835
| Emeroo | T589 | 33 | 56012 | 869 | 116 | 413 | 100
| Emeroo | T589 | 33 | 56013 | 867 | 116 | 413 | 100
| Happy Valley | H209 | 275 | 53640 | 7471 | 7402 | 1829 | 2417
| Happy Valley | H209 | 66 | 55640 | 3354 | 2945 | 1411 | 1613
| Hummocks | T395 | 132 | 54350 | 965 | 978 | 266 | 324
| Hummocks | T395 | 33 | 56350 | 287 | 278 | 106 | 109
| Kadina East | T457 | 132 | 54364 | 537 | 616 | 212 | 277
| Kadina East | T457 | 33 | 56364 | 350 | 267 | 177 | 169
| Kanmantoo | T272 | 132 | 54848 | 1388 | 1130 | 656 | 639
| Kanmantoo | T272 | 33 | 56848 | 102 | 106 | 83 | 87
| Keith | T140 | 132 | 54880 | 544 | 520 | 174 | 203
| Keith | T140 | 33 | 56880 | 247 | 318 | 128 | 174
| Kilburn | H373 | 275 | 53470 | 8708 | 8854 | 1748 | 2350
| Kilburn | H373 | 66 | 55470 | 2637 | 2307 | 840 | 737
| Kincraig | T292 | 132 | 54908 | 650 | 635 | 153 | 196
| Kincraig | T292 | 33 | 56908 | 267 | 367 | 117 | 168
| Le Fevre | H510 | 275 | 53416 | 11347 | 13513 | 1768 | 2418
| Le Fevre | H510 | 66 | 55416 | 3783 | 3461 | 1173 | 1219
| Leigh Creek Coalfield | T452 | 132 | 54124 | 153 | 192 | 121 | 154
| Leigh Creek Coalfield | T452 | 33 | 56124 | 93 | 130 | 55 | 75
| Leigh Creek South | T440 | 132 | 54122 | 156 | 195 | 123 | 156
| Leigh Creek South | T440 | 33 | 56122 | 50 | 69 | 42 | 58
| Leigh Creek South | T440 | 33 | 56123 | 50 | 69 | 42 | 58
| Leigh Creek South | T440 | 11 | 57122 | 26 | 32 | 22 | 27
| Magill | H408 | 275 | 53550 | 8069 | 8124 | 1818 | 2433
| Magill | H408 | 66 | 55550 | 2963 | 3451 | 1204 | 1407
| Magill (South) | H408 | 275 | 53550 | 8069 | 8124 | 1818 | 2433
| Magill (South) | H408 | 66 | 55551 | 1508 | 1034 | 451 | 278
| Mannum | T405 | 132 | 54834 | 1519 | 1362 | 348 | 390
| Mannum | T405 | 33 | 56834 | 335 | 325 | 150 | 139
| Mannum-Adelaide Pump Station No 1 | T446 | 132 | 54836 | 1331 | 1113 | 334 | 362
| Mannum-Adelaide Pump Station No 1 | T446 | 3.3 | 58836 | 266 | 216 | 106 | 111
| Mannum-Adelaide Pump Station No 2 | T447 | 132 | 54832 | 1393 | 1124 | 500 | 532
| Mannum-Adelaide Pump Station No 2 | T447 | 3.3 | 58832 | 254 | 210 | 119 | 123
| Mannum-Adelaide Pump Station No 3 | T448 | 132 | 54830 | 1368 | 1097 | 476 | 504
| Mannum-Adelaide Pump Station No 3 | T448 | 3.3 | 58830 | 260 | 213 | 118 | 121
| Mayurra | T112 | 132 | 54925 | 1831 | 1417 | 522 | 544
| Mayurra | T112 | 33 | 56923 | 1250 | 798 | 316 | 326
| Mayurra | T112 | 33 | 56925 | 1250 | 798 | 316 | 326
| Mayurra | T112 | 33 | 56924 | 1087 | 760 | 314 | 324
| Mayurra | T112 | 33 | 56926 | 1087 | 760 | 314 | 324
| Middleback | T514 | 132 | 54028 | 537 | 478 | 324 | 328
| Middleback | T514 | 33 | 56028 | 91 | 123 | 73 | 100
| Millbrook | T182 | 132 | 54824 | 1376 | 1182 | 618 | 570
| Millbrook | T182 | 3.3 | 58824 | 110 | 111 | 89 | 90
| Mintaro | T113 | 132 | 54150 | 2041 | 2079 | 722 | 905
| Mobilong | T211 | 132 | 54840 | 1890 | 1780 | 632 | 730
| Mobilong | T211 | 33 | 56840 | 600 | 440 | 279 | 198
| Mokota | H360 | 275 | 53329 | 4127 | 2862 | 654 | 561
| Monash | T565 | 132 | 54240 | 632 | 743 | 352 | 400
| Monash | T565 | 66 | 55240 | 452 | 590 | 278 | 355
| Morgan-Whyalla Pump Station No 1 | T442 | 132 | 54166 | 1168 | 1096 | 671 | 698
| Morgan-Whyalla Pump Station No 1 | T442 | 3.3 | 58166 | 250 | 212 | 127 | 130
| Morgan-Whyalla Pump Station No 2 | T443 | 132 | 54164 | 1367 | 1091 | 740 | 692
| Morgan-Whyalla Pump Station No 2 | T443 | 3.3 | 58164 | 175 | 147 | 91 | 92
| Morgan-Whyalla Pump Station No 3 | T444 | 132 | 54162 | 2267 | 1960 | 997 | 1019
| Morgan-Whyalla Pump Station No 3 | T444 | 3.3 | 58162 | 184 | 156 | 93 | 95
| Morgan-Whyalla Pump Station No 4 | T445 | 132 | 54160 | 2758 | 2369 | 1131 | 1188
| Morgan-Whyalla Pump Station No 4 | T445 | 3.3 | 58160 | 183 | 156 | 95 | 97
| Morphett Vale East | H115 | 275 | 53700 | 6839 | 6575 | 1788 | 2176
| Morphett Vale East | H115 | 66 | 55700 | 2803 | 2228 | 1107 | 1043
| Mount Barker | T232 | 132 | 54780 | 1819 | 1738 | 679 | 714
| Mount Barker | T232 | 66 | 55780 | 1407 | 1474 | 450 | 569
| Mount Barker South | H346 | 275 | 53776 | 6685 | 5922 | 1735 | 1941
| Mount Barker South | H346 | 66 | 55776 | 1443 | 1409 | 433 | 526
| Mount Gunson | T528 | 132 | 54100 | 270 | 281 | 199 | 217
| Mount Gunson | T528 | 33 | 56100 | 81 | 81 | 67 | 68
| Mount Lock | H583 | 275 | 53216 | 3797 | 4046 | 838 | 1124
| Mount Millar | T142 | 132 | 54032 | 705 | 484 | 183 | 198
| Mount Millar | T142 | 33 | 56032 | 704 | 89 | 136 | 68
| Mt Gambier | T326 | 132 | 54914 | 1669 | 1616 | 310 | 380
| Mt Gambier | T326 | 33 | 56914 | 442 | 359 | 164 | 139
| Mt Gunson South | H590 | 275 | 53101 | 1147 | 1280 | 656 | 806
| Mt Gunson South | H590 | 132 | 54101 | 865 | 982 | 491 | 571
| Munno Para | H488 | 275 | 53278 | 7225 | 6287 | 772 | 781
| Munno Para | H488 | 66 | 55278 | 1801 | 1316 | 648 | 486
| Murray Bridge-Hahndorf No 1 | T279 | 132 | 54842 | 1617 | 1447 | 591 | 656
| Murray Bridge-Hahndorf No 1 | T279 | 11 | 57842 | 348 | 327 | 120 | 127
| Murray Bridge-Hahndorf No 2 | T280 | 132 | 54844 | 1801 | 1557 | 643 | 711
| Murray Bridge-Hahndorf No 2 | T280 | 11 | 57844 | 449 | 383 | 120 | 127
| Murray Bridge-Hahndorf No 3 | T281 | 132 | 54850 | 1655 | 1399 | 719 | 729
| Murray Bridge-Hahndorf No 3 | T281 | 11 | 57850 | 429 | 368 | 121 | 127
| Neuroodla | T331 | 132 | 54120 | 370 | 354 | 260 | 266
| Neuroodla | T331 | 33 | 56120 | 88 | 85 | 72 | 71
| New Osborne | U547 | 66 | 55390 | 4073 | 3915 | 1211 | 1276
| North West Bend | T400 | 132 | 54170 | 1159 | 1163 | 507 | 555
| North West Bend | T400 | 66 | 55170 | 547 | 614 | 340 | 394
| Northfield | H403 | 275 | 53505 | 8617 | 8466 | 1699 | 2141
| Northfield | H403 | 66 | 55505 | 3460 | 3059 | 1298 | 1335
| Para | H161 | 275 | 53275 | 11003 | 11545 | 1982 | 2745
| Para | H161 | 132 | 54275 | 2180 | 2268 | 683 | 617
| Para | H161 | 66 | 55275 | 2429 | 1995 | 1039 | 977
| Parafield Gardens West | H453 | 275 | 53300 | 9646 | 10089 | 1736 | 2294
| Parafield Gardens West | H453 | 66 | 55300 | 2696 | 2061 | 958 | 889
| Pelican Point | H193 | 275 | 53370 | 11208 | 13371 | 1750 | 2380
| Penola West | T156 | 132 | 54910 | 1324 | 1418 | 124 | 158
| Penola West | T156 | 33 | 56910 | 334 | 338 | 101 | 118
| Pimba | T505 | 132 | 54102 | 217 | 233 | 165 | 183
| Port Lincoln | T188 | 132 | 54035 | 830 | 896 | 130 | 171
| Port Lincoln | T188 | 33 | 56035 | 452 | 330 | 109 | 129
| Port Pirie | T397 | 132 | 54142 | 1398 | 1455 | 210 | 231
| Port Pirie | T397 | 33 | 56142 | 538 | 325 | 272 | 204
| Redhill | T434 | 132 | 54141 | 1667 | 1349 | 676 | 635
| Robertstown | H215 | 275 | 53155 | 8190 | 8396 | 1985 | 2388
| Robertstown | H215 | 132 | 54155 | 3191 | 3378 | 1177 | 1358
| Roseworthy | T566 | 132 | 54258 | 1858 | 1547 | 601 | 524
| Roseworthy | T566 | 11 | 57258 | 177 | 245 | 132 | 184
| Sleaford | T128 | 132 | 54038 | 667 | 486 | 116 | 136
| Sleaford | T128 | 33 | 56038 | 811 | 750 | 99 | 62
| Snowtown | T578 | 132 | 54344 | 916 | 697 | 371 | 375
| Snowtown | T578 | 33 | 56344 | 530 | 61 | 250 | 51
| Snuggery Industrial | T135 | 132 | 54920 | 2068 | 2183 | 369 | 448
| Snuggery Industrial | T135 | 33 | 56920 | 805 | 1020 | 229 | 322
| Snuggery Rural | T135 | 132 | 54920 | 2068 | 2183 | 369 | 448
| Snuggery Rural | T135 | 33 | 56921 | 212 | 284 | 131 | 180
| South East | H503 | 275 | 53900 | 4632 | 4497 | 2101 | 2417
| South East | H503 | 132 | 54900 | 2699 | 2897 | 936 | 1153
| Stony Point Distribution | T363 | 132 | 54020 | 968 | 718 | 467 | 441
| Stony Point Distribution | T363 | 11 | 57020 | 196 | 7 | 89 | 3
| Tailem Bend | H114 | 275 | 53860 | 5341 | 3598 | 1915 | 1917
| Tailem Bend | H114 | 132 | 54860 | 1976 | 2070 | 515 | 549
| Tailem Bend | H114 | 33 | 56860 | 374 | 474 | 169 | 214
| Templers | T153 | 132 | 54252 | 2004 | 1857 | 782 | 861
| Templers | T153 | 33 | 56252 | 616 | 447 | 285 | 200
| Templers West | H478 | 275 | 53252 | 4718 | 4122 | 793 | 865
| Templers West | H478 | 132 | 54251 | 1985 | 2173 | 782 | 847
| Torrens Island A | H255 | 275 | 53380 | 11921 | 14462 | 1194 | 1284
| Torrens Island A | U569 | 66 | 55380 | 4141 | 3934 | 1872 | 2666
| Torrens Island B | H254 | 275 | 53380 | 11921 | 14462 | 1872 | 2666
| Torrens Island North | U569 | 66 | 55375 | 2092 | 1788 | 758 | 652
| Tungkillo | H572 | 275 | 53272 | 9469 | 7634 | 2247 | 2756
| Waterloo | T378 | 132 | 54250 | 2611 | 2205 | 738 | 818
| Waterloo | T378 | 33 | 56250 | 383 | 268 | 167 | 120
| Waterloo East | T439 | 132 | 54245 | 2601 | 2067 | 681 | 711
| Whyalla Central | T575 | 132 | 54027 | 1715 | 1788 | 605 | 760
| Whyalla Central | T575 | 33 | 56027 | 911 | 504 | 307 | 207
| Whyalla Terminal | T134 | 132 | 54025 | 1648 | 1694 | 596 | 741
| Whyalla Terminal | T134 | 33 | 56025 | 850 | 443 | 286 | 190
| Whyalla Terminal | T134 | 33 | 56026 | 297 | 298 | 204 | 217
| Willalo | H480 | 275 | 53326 | 3873 | 2616 | 698 | 608
| Wudinna | T320 | 132 | 54070 | 277 | 309 | 132 | 165
| Wudinna | T320 | 66 | 55070 | 199 | 226 | 113 | 141
| Wudinna | T320 | 66 | 55068 | 161 | 196 | 98 | 127
| Yadnarie | T262 | 132 | 54030 | 953 | 907 | 217 | 273
| Yadnarie | T262 | 66 | 55030 | 409 | 476 | 161 | 213

## Projects
Index | Connection Point | ID | Project Number | Project Name | Constraint primary driver | Constraint investment type | Preferred investment— Description | Preferred investment — Capital cost year | Preferred investment — Capital cost | Preferred investment — Annual network operating cost | Preferred investment — Cost accuracy | Preferred investment — Proposed timing | Demand reduction required to defer investment by 1 year | Annual deferral value | Limitation asset | Annual economic cost of constraint (amount) | VCR | Note
Units | [7 empty] | YYYY | $ (nominal) | Text | Number | MM-YYYY | MVA | $ (nominal) |  | $ (nominal) | $/MWh
Rule | TGCP001 | TGCP001 |  |  | TGCP002 | TGCP003 | TGCP015 | TGCP016 | TGCP016 | TGCP017 | TGCP018 | TGCP019 | TGCP020 | TGCP021 | TGCP025 | TGCP028 | TGCP029
Description | Name of the transmission connection point | TNSP unique ID for the connection point. | Project Number |  | Information on what technical, regulatory or legal requirement is giving rise to the constraint. A primary driver may be capacity, reliability, power quality, operational, stability, reactive support, compliance, asset condition and performance, market benefit, environmental, safety or other. | The type may be augmentation, asset retirement, asset renewal, or operational investment. | A brief description of the project, its scope and anticipated effect on the constraint. | The year in which we are contemplating to make an investment to address the need. | The magnitude of network investment we are contemplating to address the need in the identified year | Annual operating costs (including overheads). | As an example, 0.15 indicates +/-15% | The timing for delivery of the solution, providing sufficient information on when a solution is required. | Applicable for capacity driven investments. | Applicable for capacity driven investments. | Information about the specific asset(s) leading to the constraint, where applicable | Where applicable, the expected annual cost of the constraint in the identified year, for example the annual cost of unserved energy, cost of safety risk, cost of operational constraint, or cost of wholesale energy cost increase caused by the constraint. | VCR value applied to assess the impact of this constraint. Data weighted by customer type relevant to any unserved energy risk.
| Tailem Bend | H114 | EC.14176 | Surge Arrestor Unit Asset Replacement 2018-23 | Asset condition and performance | Asset renewal | Replace porcelain surge arrestors and arcing horns at 18 substations that are at the end of their technical and economic lives due to their increasing risk of failure and potential to cause injury to personnel and collateral damage to other plant within the substation as a result of an explosive failure | 2024 | 2382770 |  | 0.3 | 2024-10-31
| Tailem Bend | H114 | EC.14031 | Protection Systems Unit Asset Replacement 2018-23 | Asset condition and performance | Asset renewal | Replace protection relays aged between 38 and 60 years old at 23 substations that are at the end of their technical and economic lives, having an increased risk of failure which may result in increased safety and reliability issues and cause involuntary load shedding on parts of the network | 2024 | 28739572 |  | 0.3 | 2024-09-30
| Tailem Bend | H114 | EC.14034 | Isolator Unit Asset Replacement 2018-23 | Asset condition and performance | Asset renewal | Remove, and replace where required, approximately 73 isolators at 18 substations that no longer have original manufacturer support and create inventory spares to support the ongoing maintenance of ElectraNet’s ageing isolator fleet | 2024 | 9036360 |  | 0.3 | 2024-09-30
| Tailem Bend | H114 | EC.14046 | AC Board Unit Asset Replacement 2018-23 | Asset condition and performance | Asset renewal | Program to replace and improve AC auxiliary supply equipment, switchboards and cabling at seventeen substations across the South Australian electricity transmission system that have been assessed to be at the end of their technical and economic lives | 2026 | 20621734 |  | 0.3 | 2026-11-30
| Morphett Vale East | H115 | EC.14046 | AC Board Unit Asset Replacement 2018-23 | Asset condition and performance | Asset renewal | Program to replace and improve AC auxiliary supply equipment, switchboards and cabling at seventeen substations across the South Australian electricity transmission system that have been assessed to be at the end of their technical and economic lives | 2026 | 20621734 |  | 0.3 | 2026-11-30
| MORPHETT VALE EAST SUBSTATION | H115 | EC.15491 | Substation Boundary Fence Replacement 2024-2028 | Safety | Asset Renewal | This project is required to install new property boundary fencing and replace fencing to manage hazards at 18 ElectraNet sites, where there is either no fencing or where the fencing has reached end of life and requires complete replacement or fencing does not meet safety requirements and requires complete replacement. | 2028 | 3126514 |  | 0.3 | 2028-06-30 | [5 empty] | The cost represents the full estimated cost of the project, is spread over several connection points.
| Morphett Vale East | H115 | EC.14031 | Protection Systems Unit Asset Replacement 2018-23 | Asset condition and performance | Asset renewal | Replace protection relays aged between 38 and 60 years old at 23 substations that are at the end of their technical and economic lives, having an increased risk of failure which may result in increased safety and reliability issues and cause involuntary load shedding on parts of the network | 2024 | 28739572 |  | 0.3 | 2024-09-30
| Morphett Vale East | H115 | EC.14176 | Surge Arrestor Unit Asset Replacement 2018-23 | Asset condition and performance | Asset renewal | Replace porcelain surge arrestors and arcing horns at 18 substations that are at the end of their technical and economic lives due to their increasing risk of failure and potential to cause injury to personnel and collateral damage to other plant within the substation as a result of an explosive failure | 2024 | 2382770 |  | 0.3 | 2024-10-31
| PARA SUBSTATION | H161 | EC.15367 | Para Water Drainage System Replacement 2023-2028 | Asset condition and performance | Asset renewal | Replace the end of life drainage system at Para with a new design for the improvement of site drainage, stability of footings, trafficability on site roadways and reduce erosion issues | 2028 | 1300000 |  | 0.5 | 2028-06-30
| PARA SUBSTATION | H161 | EC.15491 | Substation Boundary Fence Replacement 2024-2028 | Safety | Asset Renewal | This project is required to install new property boundary fencing and replace fencing to manage hazards at 18 ElectraNet sites, where there is either no fencing or where the fencing has reached end of life and requires complete replacement or fencing does not meet safety requirements and requires complete replacement. | 2028 | 3126514 |  | 0.3 | 2028-06-30 | [5 empty] | The cost represents the full estimated cost of the project, is spread over several connection points.
| PARA SUBSTATION | H161 | EC.14034 | Isolator Unit Asset Replacement 2018-23 | Asset condition and performance | Asset renewal | Remove, and replace where required, approximately 73 isolators at 18 substations that no longer have original manufacturer support and create inventory spares to support the ongoing maintenance of ElectraNet’s ageing isolator fleet | 2024 | 9036360 |  | 0.3 | 2024-09-30
| PARA SUBSTATION | H161 | EC.14176 | Surge Arrestor Unit Asset Replacement 2018-23 | Asset condition and performance | Asset renewal | Replace porcelain surge arrestors and arcing horns at 18 substations that are at the end of their technical and economic lives due to their increasing risk of failure and potential to cause injury to personnel and collateral damage to other plant within the substation as a result of an explosive failure | 2024 | 2382770 |  | 0.3 | 2024-10-31
| Cherry Gardens | H207 | EC.14176 | Surge Arrestor Unit Asset Replacement 2018-23 | Asset condition and performance | Asset renewal | Replace porcelain surge arrestors and arcing horns at 18 substations that are at the end of their technical and economic lives due to their increasing risk of failure and potential to cause injury to personnel and collateral damage to other plant within the substation as a result of an explosive failure | 2024 | 2382770 |  | 0.3 | 2024-10-31
| Happy Valley | H209 | EC.14031 | Protection Systems Unit Asset Replacement 2018-23 | Asset condition and performance | Asset renewal | Replace protection relays aged between 38 and 60 years old at 23 substations that are at the end of their technical and economic lives, having an increased risk of failure which may result in increased safety and reliability issues and cause involuntary load shedding on parts of the network | 2024 | 28739572 |  | 0.3 | 2024-09-30
| Happy Valley | H209 | EC.15401 | Happy Valley Site Drainage Replacement 2023-2028 | Asset condition and performance | Asset renewal | Replace the end of life drainage system at Happy Valley with a new design for the improvement of site drainage, stability of footings, trafficability on site roadways and reduce erosion issues | 2028 | 2000000 |  | 0.5 | 2028-06-30
| ROBERTSTOWN SUBSTATION | H215 | EC.15491 | Substation Boundary Fence Replacement 2024-2028 | Safety | Asset Renewal | This project is required to install new property boundary fencing and replace fencing to manage hazards at 18 ElectraNet sites, where there is either no fencing or where the fencing has reached end of life and requires complete replacement or fencing does not meet safety requirements and requires complete replacement. | 2028 | 3126514 |  | 0.3 | 2028-06-30 | [5 empty] | The cost represents the full estimated cost of the project, is spread over several connection points.
| ROBERTSTOWN SUBSTATION | H215 | EC.14034 | Isolator Unit Asset Replacement 2018-23 | Asset condition and performance | Asset renewal | Remove, and replace where required, approximately 73 isolators at 18 substations that no longer have original manufacturer support and create inventory spares to support the ongoing maintenance of ElectraNet’s ageing isolator fleet | 2024 | 9036360 |  | 0.3 | 2024-09-30
| ROBERTSTOWN SUBSTATION | H215 | EC.14031 | Protection Systems Unit Asset Replacement 2018-23 | Asset condition and performance | Asset renewal | Replace protection relays aged between 38 and 60 years old at 23 substations that are at the end of their technical and economic lives, having an increased risk of failure which may result in increased safety and reliability issues and cause involuntary load shedding on parts of the network | 2024 | 28739572 |  | 0.3 | 2024-09-30
| ROBERTSTOWN SUBSTATION | H215 | EC.14046 | AC Board Unit Asset Replacement 2018-23 | Asset condition and performance | Asset renewal | Program to replace and improve AC auxiliary supply equipment, switchboards and cabling at seventeen substations across the South Australian electricity transmission system that have been assessed to be at the end of their technical and economic lives | 2026 | 20621734 |  | 0.3 | 2026-11-30
| ROBERTSTOWN SUBSTATION | H215 | EC.14176 | Surge Arrestor Unit Asset Replacement 2018-23 | Asset condition and performance | Asset renewal | Replace porcelain surge arrestors and arcing horns at 18 substations that are at the end of their technical and economic lives due to their increasing risk of failure and potential to cause injury to personnel and collateral damage to other plant within the substation as a result of an explosive failure | 2024 | 2382770 |  | 0.3 | 2024-10-31
| Brinkworth | H220 | EC.14176 | Surge Arrestor Unit Asset Replacement 2018-23 | Asset condition and performance | Asset renewal | Replace porcelain surge arrestors and arcing horns at 18 substations that are at the end of their technical and economic lives due to their increasing risk of failure and potential to cause injury to personnel and collateral damage to other plant within the substation as a result of an explosive failure | 2024 | 2382770 |  | 0.3 | 2024-10-31
| Brinkworth | H220 | EC.14031 | Protection Systems Unit Asset Replacement 2018-23 | Asset condition and performance | Asset renewal | Replace protection relays aged between 38 and 60 years old at 23 substations that are at the end of their technical and economic lives, having an increased risk of failure which may result in increased safety and reliability issues and cause involuntary load shedding on parts of the network | 2024 | 28739572 |  | 0.3 | 2024-09-30
| TORRENS ISLAND B SWITCHING STATION | H254 | EC.14176 | Surge Arrestor Unit Asset Replacement 2018-23 | Asset condition and performance | Asset renewal | Replace porcelain surge arrestors and arcing horns at 18 substations that are at the end of their technical and economic lives due to their increasing risk of failure and potential to cause injury to personnel and collateral damage to other plant within the substation as a result of an explosive failure | 2024 | 2382770 |  | 0.3 | 2024-10-31
| TORRENS ISLAND B SWITCHING STATION | H254 | EC.14034 | Isolator Unit Asset Replacement 2018-23 | Asset condition and performance | Asset renewal | Remove, and replace where required, approximately 73 isolators at 18 substations that no longer have original manufacturer support and create inventory spares to support the ongoing maintenance of ElectraNet’s ageing isolator fleet | 2024 | 9036360 |  | 0.3 | 2024-09-30
| TORRENS ISLAND A SUBSTATION | H255 | EC.14034 | Isolator Unit Asset Replacement 2018-23 | Asset condition and performance | Asset renewal | Remove, and replace where required, approximately 73 isolators at 18 substations that no longer have original manufacturer support and create inventory spares to support the ongoing maintenance of ElectraNet’s ageing isolator fleet | 2024 | 9036360 |  | 0.3 | 2024-09-30
| EAST TERRACE SUBSTATION | H366 | EC.14046 | AC Board Unit Asset Replacement 2018-23 | Asset condition and performance | Asset renewal | Program to replace and improve AC auxiliary supply equipment, switchboards and cabling at seventeen substations across the South Australian electricity transmission system that have been assessed to be at the end of their technical and economic lives | 2026 | 20621734 |  | 0.3 | 2026-11-30
| EAST TERRACE SUBSTATION | H366 | EC.15417 | East Terrace Transformer 9 Fire Suppression System Replacement 2023-2028 | Asset condition and performance | Asset renewal | Replace the fire suppression system for transformer 9 at East Terrace, which has been assessed to be at end of life | 2028 | 2000000 |  | 0.5 | 2028-06-30
| EAST TERRACE SUBSTATION | H366 | EC.14031 | Protection Systems Unit Asset Replacement 2018-23 | Asset condition and performance | Asset renewal | Replace protection relays aged between 38 and 60 years old at 23 substations that are at the end of their technical and economic lives, having an increased risk of failure which may result in increased safety and reliability issues and cause involuntary load shedding on parts of the network | 2024 | 28739572 |  | 0.3 | 2024-09-30
| KILBURN SUBSTATION | H373 | EC.11877 | Kilburn Substation Upgrade | Operational | Operational | Install a new structure outside of Kilburn substation which allows the 275 kV GIS Kilburn substation to be manually by-passed during maintenance of the GIS equipment, to prevent Northfield substation from radialising during a planned outage. | 2030 | 200000 |  | 0.5 | 2031-01-15
| KILBURN SUBSTATION | H373 | EC.14031 | Protection Systems Unit Asset Replacement 2018-23 | Asset condition and performance | Asset renewal | Replace protection relays aged between 38 and 60 years old at 23 substations that are at the end of their technical and economic lives, having an increased risk of failure which may result in increased safety and reliability issues and cause involuntary load shedding on parts of the network | 2024 | 28739572 |  | 0.3 | 2024-09-30
| KILBURN SUBSTATION | H373 | EC.14046 | AC Board Unit Asset Replacement 2018-23 | Asset condition and performance | Asset renewal | Program to replace and improve AC auxiliary supply equipment, switchboards and cabling at seventeen substations across the South Australian electricity transmission system that have been assessed to be at the end of their technical and economic lives | 2026 | 20621734 |  | 0.3 | 2026-11-30
| KILBURN SUBSTATION | H373 | EC.14176 | Surge Arrestor Unit Asset Replacement 2018-23 | Asset condition and performance | Asset renewal | Replace porcelain surge arrestors and arcing horns at 18 substations that are at the end of their technical and economic lives due to their increasing risk of failure and potential to cause injury to personnel and collateral damage to other plant within the substation as a result of an explosive failure | 2024 | 2382770 |  | 0.3 | 2024-10-31
| BUNGAMA SUBSTATION | H396 | EC.14176 | Surge Arrestor Unit Asset Replacement 2018-23 | Asset condition and performance | Asset renewal | Replace porcelain surge arrestors and arcing horns at 18 substations that are at the end of their technical and economic lives due to their increasing risk of failure and potential to cause injury to personnel and collateral damage to other plant within the substation as a result of an explosive failure | 2024 | 2382770 |  | 0.3 | 2024-10-31
| NORTHFIELD SUBSTATION | H403 | EC.14031 | Protection Systems Unit Asset Replacement 2018-23 | Asset condition and performance | Asset renewal | Replace protection relays aged between 38 and 60 years old at 23 substations that are at the end of their technical and economic lives, having an increased risk of failure which may result in increased safety and reliability issues and cause involuntary load shedding on parts of the network | 2024 | 28739572 |  | 0.3 | 2024-09-30
| MAGILL SUBSTATION | H408 | EC.14034 | Isolator Unit Asset Replacement 2018-23 | Asset condition and performance | Asset renewal | Remove, and replace where required, approximately 73 isolators at 18 substations that no longer have original manufacturer support and create inventory spares to support the ongoing maintenance of ElectraNet’s ageing isolator fleet | 2024 | 9036360 |  | 0.3 | 2024-09-30
| MAGILL SUBSTATION | H408 | EC.14176 | Surge Arrestor Unit Asset Replacement 2018-23 | Asset condition and performance | Asset renewal | Replace porcelain surge arrestors and arcing horns at 18 substations that are at the end of their technical and economic lives due to their increasing risk of failure and potential to cause injury to personnel and collateral damage to other plant within the substation as a result of an explosive failure | 2024 | 2382770 |  | 0.3 | 2024-10-31
| Magill (South) | H408 | EC.14176 | Surge Arrestor Unit Asset Replacement 2018-23 | Asset condition and performance | Asset renewal | Replace porcelain surge arrestors and arcing horns at 18 substations that are at the end of their technical and economic lives due to their increasing risk of failure and potential to cause injury to personnel and collateral damage to other plant within the substation as a result of an explosive failure | 2024 | 2382770 |  | 0.3 | 2024-10-31
| Magill (South) | H408 | EC.14034 | Isolator Unit Asset Replacement 2018-23 | Asset condition and performance | Asset renewal | Remove, and replace where required, approximately 73 isolators at 18 substations that no longer have original manufacturer support and create inventory spares to support the ongoing maintenance of ElectraNet’s ageing isolator fleet | 2024 | 9036360 |  | 0.3 | 2024-09-30
| DAVENPORT SUBSTATION | H426 | EC.14034 | Isolator Unit Asset Replacement 2018-23 | Asset condition and performance | Asset renewal | Remove, and replace where required, approximately 73 isolators at 18 substations that no longer have original manufacturer support and create inventory spares to support the ongoing maintenance of ElectraNet’s ageing isolator fleet | 2024 | 9036360 |  | 0.3 | 2024-09-30
| DAVENPORT SUBSTATION | H426 | EC.14046 | AC Board Unit Asset Replacement 2018-23 | Asset condition and performance | Asset renewal | Program to replace and improve AC auxiliary supply equipment, switchboards and cabling at seventeen substations across the South Australian electricity transmission system that have been assessed to be at the end of their technical and economic lives | 2026 | 20621734 |  | 0.3 | 2026-11-30
| DAVENPORT SUBSTATION | H426 | EC.14176 | Surge Arrestor Unit Asset Replacement 2018-23 | Asset condition and performance | Asset renewal | Replace porcelain surge arrestors and arcing horns at 18 substations that are at the end of their technical and economic lives due to their increasing risk of failure and potential to cause injury to personnel and collateral damage to other plant within the substation as a result of an explosive failure | 2024 | 2382770 |  | 0.3 | 2024-10-31
| DAVENPORT SUBSTATION | H426 | EC.14031 | Protection Systems Unit Asset Replacement 2018-23 | Asset condition and performance | Asset renewal | Replace protection relays aged between 38 and 60 years old at 23 substations that are at the end of their technical and economic lives, having an increased risk of failure which may result in increased safety and reliability issues and cause involuntary load shedding on parts of the network | 2024 | 28739572 |  | 0.3 | 2024-09-30
| DAVENPORT SUBSTATION | H426 | EC.14218 | Spencer Gulf Emergency Bypass Preparation | Operational | Operational | Undertake preparatory site works and procure spares to support a rapid restoration of Spencer Gulf high tower crossings for the Davenport – Cultana 275 kV transmission lines, which supply the entire Eyre Peninsula region | 2024 | 3364522 |  | 0.3 | 2024-06-30
| DAVENPORT SUBSTATION | H426 | EC.15491 | Substation Boundary Fence Replacement 2024-2028 | Safety | Asset Renewal | This project is required to install new property boundary fencing and replace fencing to manage hazards at 18 ElectraNet sites, where there is either no fencing or where the fencing has reached end of life and requires complete replacement or fencing does not meet safety requirements and requires complete replacement. | 2028 | 3126514 |  | 0.3 | 2028-06-30 | [5 empty] | The cost represents the full estimated cost of the project, is spread over several connection points.
| PARAFIELD GARDENS WEST SUBSTATION | H453 | EC.14046 | AC Board Unit Asset Replacement 2018-23 | Asset condition and performance | Asset renewal | Program to replace and improve AC auxiliary supply equipment, switchboards and cabling at seventeen substations across the South Australian electricity transmission system that have been assessed to be at the end of their technical and economic lives | 2026 | 20621734 |  | 0.3 | 2026-11-30
| PARAFIELD GARDENS WEST SUBSTATION | H453 | EC.14176 | Surge Arrestor Unit Asset Replacement 2018-23 | Asset condition and performance | Asset renewal | Replace porcelain surge arrestors and arcing horns at 18 substations that are at the end of their technical and economic lives due to their increasing risk of failure and potential to cause injury to personnel and collateral damage to other plant within the substation as a result of an explosive failure | 2024 | 2382770 |  | 0.3 | 2024-10-31
| PARAFIELD GARDENS WEST SUBSTATION | H453 | EC.14031 | Protection Systems Unit Asset Replacement 2018-23 | Asset condition and performance | Asset renewal | Replace protection relays aged between 38 and 60 years old at 23 substations that are at the end of their technical and economic lives, having an increased risk of failure which may result in increased safety and reliability issues and cause involuntary load shedding on parts of the network | 2024 | 28739572 |  | 0.3 | 2024-09-30
| PARAFIELD GARDENS WEST SUBSTATION | H453 | EC.15491 | Substation Boundary Fence Replacement 2024-2028 | Safety | Asset Renewal | This project is required to install new property boundary fencing and replace fencing to manage hazards at 18 ElectraNet sites, where there is either no fencing or where the fencing has reached end of life and requires complete replacement or fencing does not meet safety requirements and requires complete replacement. | 2028 | 3126514 |  | 0.3 | 2028-06-30 | [5 empty] | The cost represents the full estimated cost of the project, is spread over several connection points.
| TEMPLERS WEST SUBSTATION | H478 | EC.15209 | Second Templers West Transformer | Market Benefits | Augmentation | Install a second 275/132 kV transformer at Templers West and reconfigure the Mid North 132 kV network by decommissioning the Templers-Waterloo 132 kV line and connecting the new Templers West 275/132 kV transformer to the Templers 132 kV bus, to enable greater power flows between sources of renewable power generation in the northern parts of South Australia and the Adelaide metropolitan load centre | 2028 | 12000000 |  | 0.5 | 2028-06-30
| TEMPLERS WEST SUBSTATION | H478 | EC.15491 | Substation Boundary Fence Replacement 2024-2028 | Safety | Asset Renewal | This project is required to install new property boundary fencing and replace fencing to manage hazards at 18 ElectraNet sites, where there is either no fencing or where the fencing has reached end of life and requires complete replacement or fencing does not meet safety requirements and requires complete replacement. | 2028 | 3126514 |  | 0.3 | 2028-06-30 | [5 empty] | The cost represents the full estimated cost of the project, is spread over several connection points.
| SOUTH EAST SUBSTATION | H503 | EC.14176 | Surge Arrestor Unit Asset Replacement 2018-23 | Asset condition and performance | Asset renewal | Replace porcelain surge arrestors and arcing horns at 18 substations that are at the end of their technical and economic lives due to their increasing risk of failure and potential to cause injury to personnel and collateral damage to other plant within the substation as a result of an explosive failure | 2024 | 2382770 |  | 0.3 | 2024-10-31
| SOUTH EAST SUBSTATION | H503 | EC.14182 | South East SVC Computer Control System Replacement | Asset condition and performance | Asset renewal | Replacement the South East SVC1 and SVC2 MACH 2.0 control system panels and associated assets assessed as being at the end of their life cycle | 2025 | 4300000 |  | 0.5 | 2025-06-27
| SOUTH EAST SUBSTATION | H503 | EC.14031 | Protection Systems Unit Asset Replacement 2018-23 | Asset condition and performance | Asset renewal | Replace protection relays aged between 38 and 60 years old at 23 substations that are at the end of their technical and economic lives, having an increased risk of failure which may result in increased safety and reliability issues and cause involuntary load shedding on parts of the network | 2024 | 28739572 |  | 0.3 | 2024-09-30
| SOUTH EAST SUBSTATION | H503 | EC.15297 | Harmonic Filter Banks 2023-2028 | Compliance | Augmentation | Install a STATCOM solution at Whyalla substation to support the management of voltage fluctuations Install harmonic filters at various locations to mitigate harmonic voltage distortion | 2028 | 20000000 |  | 0.5 | 2028-06-30 | [5 empty] | The cost represents the full estimated cost of the project, is spread over several connection points.
| LEFEVRE SUBSTATION | H510 | EC.14034 | Isolator Unit Asset Replacement 2018-23 | Asset condition and performance | Asset renewal | Remove, and replace where required, approximately 73 isolators at 18 substations that no longer have original manufacturer support and create inventory spares to support the ongoing maintenance of ElectraNet’s ageing isolator fleet | 2024 | 9036360 |  | 0.3 | 2024-09-30
| LEFEVRE SUBSTATION | H510 | EC.14046 | AC Board Unit Asset Replacement 2018-23 | Asset condition and performance | Asset renewal | Program to replace and improve AC auxiliary supply equipment, switchboards and cabling at seventeen substations across the South Australian electricity transmission system that have been assessed to be at the end of their technical and economic lives | 2026 | 20621734 |  | 0.3 | 2026-11-30
| CULTANA SUBSTATION | H512 | EC.14034 | Isolator Unit Asset Replacement 2018-23 | Asset condition and performance | Asset renewal | Remove, and replace where required, approximately 73 isolators at 18 substations that no longer have original manufacturer support and create inventory spares to support the ongoing maintenance of ElectraNet’s ageing isolator fleet | 2024 | 9036360 |  | 0.3 | 2024-09-30
| CANOWIE SWITCHING STATION | H567 | EC.14042 | Canowie Circuit Breaker Arrangement Upgrade | Market benefits | Augmentation | Install one 275 kV circuit breaker and all associated equipment at Canowie on the Robertstown exit, to eliminate the need for generators connected at Canowie to be disconnected during planned and unplanned outages of the Canowie to Robertstown 275 kV line | 2025 | 1500000 |  | 0.5 | 2025-11-21
| CANOWIE SWITCHING STATION | H567 | EC.14034 | Isolator Unit Asset Replacement 2018-23 | Asset condition and performance | Asset renewal | Remove, and replace where required, approximately 73 isolators at 18 substations that no longer have original manufacturer support and create inventory spares to support the ongoing maintenance of ElectraNet’s ageing isolator fleet | 2024 | 9036360 |  | 0.3 | 2024-09-30
| TUNGKILLO SWITCHING STATION | H572 | EC.15491 | Substation Boundary Fence Replacement 2024-2028 | Safety | Asset Renewal | This project is required to install new property boundary fencing and replace fencing to manage hazards at 18 ElectraNet sites, where there is either no fencing or where the fencing has reached end of life and requires complete replacement or fencing does not meet safety requirements and requires complete replacement. | 2028 | 3126514 |  | 0.3 | 2028-06-30 | [5 empty] | The cost represents the full estimated cost of the project, is spread over several connection points.
| MINTARO SWITCHING STATION | T113 | EC.14176 | Surge Arrestor Unit Asset Replacement 2018-23 | Asset condition and performance | Asset renewal | Replace porcelain surge arrestors and arcing horns at 18 substations that are at the end of their technical and economic lives due to their increasing risk of failure and potential to cause injury to personnel and collateral damage to other plant within the substation as a result of an explosive failure | 2024 | 2382770 |  | 0.3 | 2024-10-31
| WHYALLA TERMINAL SUBSTATION | T134 | EC.15491 | Substation Boundary Fence Replacement 2024-2028 | Safety | Asset Renewal | This project is required to install new property boundary fencing and replace fencing to manage hazards at 18 ElectraNet sites, where there is either no fencing or where the fencing has reached end of life and requires complete replacement or fencing does not meet safety requirements and requires complete replacement. | 2028 | 3126514 |  | 0.3 | 2028-06-30 | [5 empty] | The cost represents the full estimated cost of the project, is spread over several connection points.
| SNUGGERY SUBSTATION | T135 | EC.14031 | Protection Systems Unit Asset Replacement 2018-23 | Asset condition and performance | Asset renewal | Replace protection relays aged between 38 and 60 years old at 23 substations that are at the end of their technical and economic lives, having an increased risk of failure which may result in increased safety and reliability issues and cause involuntary load shedding on parts of the network | 2024 | 28739572 |  | 0.3 | 2024-09-30
| SNUGGERY SUBSTATION | T135 | EC.14034 | Isolator Unit Asset Replacement 2018-23 | Asset condition and performance | Asset renewal | Remove, and replace where required, approximately 73 isolators at 18 substations that no longer have original manufacturer support and create inventory spares to support the ongoing maintenance of ElectraNet’s ageing isolator fleet | 2024 | 9036360 |  | 0.3 | 2024-09-30
| SNUGGERY SUBSTATION | T135 | EC.14176 | Surge Arrestor Unit Asset Replacement 2018-23 | Asset condition and performance | Asset renewal | Replace porcelain surge arrestors and arcing horns at 18 substations that are at the end of their technical and economic lives due to their increasing risk of failure and potential to cause injury to personnel and collateral damage to other plant within the substation as a result of an explosive failure | 2024 | 2382770 |  | 0.3 | 2024-10-31
| KEITH SUBSTATION | T140 | EC.14176 | Surge Arrestor Unit Asset Replacement 2018-23 | Asset condition and performance | Asset renewal | Replace porcelain surge arrestors and arcing horns at 18 substations that are at the end of their technical and economic lives due to their increasing risk of failure and potential to cause injury to personnel and collateral damage to other plant within the substation as a result of an explosive failure | 2024 | 2382770 |  | 0.3 | 2024-10-31
| TEMPLERS SUBSTATION | T153 | EC.14031 | Protection Systems Unit Asset Replacement 2018-23 | Asset condition and performance | Asset renewal | Replace protection relays aged between 38 and 60 years old at 23 substations that are at the end of their technical and economic lives, having an increased risk of failure which may result in increased safety and reliability issues and cause involuntary load shedding on parts of the network | 2024 | 28739572 |  | 0.3 | 2024-09-30
| PENOLA WEST SUBSTATION | T156 | EC.14176 | Surge Arrestor Unit Asset Replacement 2018-23 | Asset condition and performance | Asset renewal | Replace porcelain surge arrestors and arcing horns at 18 substations that are at the end of their technical and economic lives due to their increasing risk of failure and potential to cause injury to personnel and collateral damage to other plant within the substation as a result of an explosive failure | 2024 | 2382770 |  | 0.3 | 2024-10-31
| PENOLA WEST SUBSTATION | T156 | EC.14046 | AC Board Unit Asset Replacement 2018-23 | Asset condition and performance | Asset renewal | Program to replace and improve AC auxiliary supply equipment, switchboards and cabling at seventeen substations across the South Australian electricity transmission system that have been assessed to be at the end of their technical and economic lives | 2026 | 20621734 |  | 0.3 | 2026-11-30
| PENOLA WEST SUBSTATION | T156 | EC.14034 | Isolator Unit Asset Replacement 2018-23 | Asset condition and performance | Asset renewal | Remove, and replace where required, approximately 73 isolators at 18 substations that no longer have original manufacturer support and create inventory spares to support the ongoing maintenance of ElectraNet’s ageing isolator fleet | 2024 | 9036360 |  | 0.3 | 2024-09-30
| PENOLA WEST SUBSTATION | T156 | EC.14091 | Online Asset Condition Assessment Equipment Replacement 2018-23 | Asset Condition and Performance | Asset Renewal | Selected primary plant online condition monitoring equipment is at the end of its usable life and will require complete or partial replacement or refurbishment or a new install to meet NER requirements. | 2023 | 5124252 |  | 0.3 | 2023-06-30 | [5 empty] | The cost represents the full estimated cost of the project, is spread over several connection points.
| PORT LINCOLN TERMINAL SUBSTATION | T188 | EC.14034 | Isolator Unit Asset Replacement 2018-23 | Asset condition and performance | Asset renewal | Remove, and replace where required, approximately 73 isolators at 18 substations that no longer have original manufacturer support and create inventory spares to support the ongoing maintenance of ElectraNet’s ageing isolator fleet | 2024 | 9036360 |  | 0.3 | 2024-09-30
| PORT LINCOLN TERMINAL SUBSTATION | T188 | EC.14031 | Protection Systems Unit Asset Replacement 2018-23 | Asset condition and performance | Asset renewal | Replace protection relays aged between 38 and 60 years old at 23 substations that are at the end of their technical and economic lives, having an increased risk of failure which may result in increased safety and reliability issues and cause involuntary load shedding on parts of the network | 2024 | 28739572 |  | 0.3 | 2024-09-30
| PORT LINCOLN TERMINAL SUBSTATION | T188 | EC.11646 | Eyre Peninsula and Upper North Voltage Control Scheme | Power Quality | Operational | An automated voltage control scheme is being implemented to ensure the complex voltage interactions throughout the Eyre Peninsula and Upper North regions are managed efficiently | 2024 |  |  | 0.3 | 2024-03-31
| Mobilong SUBSTATION | T211 | EC.14046 | AC Board Unit Asset Replacement 2018-23 | Asset condition and performance | Asset renewal | Program to replace and improve AC auxiliary supply equipment, switchboards and cabling at seventeen substations across the South Australian electricity transmission system that have been assessed to be at the end of their technical and economic lives | 2026 | 20621734 |  | 0.3 | 2026-11-30
| MOUNT BARKER SUBSTATION | T232 | EC.14031 | Protection Systems Unit Asset Replacement 2018-23 | Asset condition and performance | Asset renewal | Replace protection relays aged between 38 and 60 years old at 23 substations that are at the end of their technical and economic lives, having an increased risk of failure which may result in increased safety and reliability issues and cause involuntary load shedding on parts of the network | 2024 | 28739572 |  | 0.3 | 2024-09-30
| MOUNT BARKER SUBSTATION | T232 | EC.14176 | Surge Arrestor Unit Asset Replacement 2018-23 | Asset condition and performance | Asset renewal | Replace porcelain surge arrestors and arcing horns at 18 substations that are at the end of their technical and economic lives due to their increasing risk of failure and potential to cause injury to personnel and collateral damage to other plant within the substation as a result of an explosive failure | 2024 | 2382770 |  | 0.3 | 2024-10-31
| YADNARIE SUBSTATION | T262 | EC.11646 | Eyre Peninsula and Upper North Voltage Control Scheme | Power Quality | Operational | An automated voltage control scheme is being implemented to ensure the complex voltage interactions throughout the Eyre Peninsula and Upper North regions are managed efficiently | 2024 |  |  | 0.3 | 2024-03-31
| YADNARIE SUBSTATION | T262 | EC.14031 | Protection Systems Unit Asset Replacement 2018-23 | Asset condition and performance | Asset renewal | Replace protection relays aged between 38 and 60 years old at 23 substations that are at the end of their technical and economic lives, having an increased risk of failure which may result in increased safety and reliability issues and cause involuntary load shedding on parts of the network | 2024 | 28739572 |  | 0.3 | 2024-09-30
| YADNARIE SUBSTATION | T262 | EC.14034 | Isolator Unit Asset Replacement 2018-23 | Asset condition and performance | Asset renewal | Remove, and replace where required, approximately 73 isolators at 18 substations that no longer have original manufacturer support and create inventory spares to support the ongoing maintenance of ElectraNet’s ageing isolator fleet | 2024 | 9036360 |  | 0.3 | 2024-09-30
| YADNARIE SUBSTATION | T262 | EC.14176 | Surge Arrestor Unit Asset Replacement 2018-23 | Asset condition and performance | Asset renewal | Replace porcelain surge arrestors and arcing horns at 18 substations that are at the end of their technical and economic lives due to their increasing risk of failure and potential to cause injury to personnel and collateral damage to other plant within the substation as a result of an explosive failure | 2024 | 2382770 |  | 0.3 | 2024-10-31
| KANMANTOO SUBSTATION | T272 | EC.15429 | Kanmantoo Strung Bus Replacement 2023-2028 | Asset condition and performance | Asset renewal | Replace the existing gantry structures at Kanmantoo connection point with new stobie poles together with all substation strung bus porcelain insulation and associated hardware and assembly assets with equivalent glass insulation and associated assets | 2028 | 3000000 |  | 0.5 | 2028-06-30
| KANMANTOO SUBSTATION | T272 | EC.14046 | AC Board Unit Asset Replacement 2018-23 | Asset condition and performance | Asset renewal | Program to replace and improve AC auxiliary supply equipment, switchboards and cabling at seventeen substations across the South Australian electricity transmission system that have been assessed to be at the end of their technical and economic lives | 2026 | 20621734 |  | 0.3 | 2026-11-30
| KANMANTOO SUBSTATION | T272 | EC.15491 | Substation Boundary Fence Replacement 2024-2028 | Safety | Asset Renewal | This project is required to install new property boundary fencing and replace fencing to manage hazards at 18 ElectraNet sites, where there is either no fencing or where the fencing has reached end of life and requires complete replacement or fencing does not meet safety requirements and requires complete replacement. | 2028 | 3126514 |  | 0.3 | 2028-06-30 | [5 empty] | The cost represents the full estimated cost of the project, is spread over several connection points.
| KINCRAIG SUBSTATION | T292 | EC.14046 | AC Board Unit Asset Replacement 2018-23 | Asset condition and performance | Asset renewal | Program to replace and improve AC auxiliary supply equipment, switchboards and cabling at seventeen substations across the South Australian electricity transmission system that have been assessed to be at the end of their technical and economic lives | 2026 | 20621734 |  | 0.3 | 2026-11-30
| KINCRAIG SUBSTATION | T292 | EC.14176 | Surge Arrestor Unit Asset Replacement 2018-23 | Asset condition and performance | Asset renewal | Replace porcelain surge arrestors and arcing horns at 18 substations that are at the end of their technical and economic lives due to their increasing risk of failure and potential to cause injury to personnel and collateral damage to other plant within the substation as a result of an explosive failure | 2024 | 2382770 |  | 0.3 | 2024-10-31
| KINCRAIG SUBSTATION | T292 | EC.14031 | Protection Systems Unit Asset Replacement 2018-23 | Asset condition and performance | Asset renewal | Replace protection relays aged between 38 and 60 years old at 23 substations that are at the end of their technical and economic lives, having an increased risk of failure which may result in increased safety and reliability issues and cause involuntary load shedding on parts of the network | 2024 | 28739572 |  | 0.3 | 2024-09-30
| WUDINNA SUBSTATION | T320 | EC.15491 | Substation Boundary Fence Replacement 2024-2028 | Safety | Asset Renewal | This project is required to install new property boundary fencing and replace fencing to manage hazards at 18 ElectraNet sites, where there is either no fencing or where the fencing has reached end of life and requires complete replacement or fencing does not meet safety requirements and requires complete replacement. | 2028 | 3126514 |  | 0.3 | 2028-06-30 | [5 empty] | The cost represents the full estimated cost of the project, is spread over several connection points.
| MOUNT GAMBIER SUBSTATION | T326 | EC.14034 | Isolator Unit Asset Replacement 2018-23 | Asset condition and performance | Asset renewal | Remove, and replace where required, approximately 73 isolators at 18 substations that no longer have original manufacturer support and create inventory spares to support the ongoing maintenance of ElectraNet’s ageing isolator fleet | 2024 | 9036360 |  | 0.3 | 2024-09-30
| MOUNT GAMBIER SUBSTATION | T326 | EC.14046 | AC Board Unit Asset Replacement 2018-23 | Asset condition and performance | Asset renewal | Program to replace and improve AC auxiliary supply equipment, switchboards and cabling at seventeen substations across the South Australian electricity transmission system that have been assessed to be at the end of their technical and economic lives | 2026 | 20621734 |  | 0.3 | 2026-11-30
| MOUNT GAMBIER SUBSTATION | T326 | EC.14176 | Surge Arrestor Unit Asset Replacement 2018-23 | Asset condition and performance | Asset renewal | Replace porcelain surge arrestors and arcing horns at 18 substations that are at the end of their technical and economic lives due to their increasing risk of failure and potential to cause injury to personnel and collateral damage to other plant within the substation as a result of an explosive failure | 2024 | 2382770 |  | 0.3 | 2024-10-31
| MOUNT GAMBIER SUBSTATION | T326 | EC.15168 | Mt Gambier Substation Replacement 2023-2028 | Asset condition and performance | Asset renewal | Consider options for replacement, ranging from full replacement of the substation on an adjacent site to partial replacement of individual components | 2028 | 45000000 |  | 0.5 | 2028-06-30
| Neuroodla SUBSTAION | T331 | EC.11646 | Eyre Peninsula and Upper North Voltage Control Scheme | Power Quality | Operational | An automated voltage control scheme is being implemented to ensure the complex voltage interactions throughout the Eyre Peninsula and Upper North regions are managed efficiently | 2024 |  |  | 0.3 | 2024-03-31
| BLANCHE SUBSTATION | T339 | EC.14046 | AC Board Unit Asset Replacement 2018-23 | Asset condition and performance | Asset renewal | Program to replace and improve AC auxiliary supply equipment, switchboards and cabling at seventeen substations across the South Australian electricity transmission system that have been assessed to be at the end of their technical and economic lives | 2026 | 20621734 |  | 0.3 | 2026-11-30
| BLANCHE SUBSTATION | T339 | EC.14176 | Surge Arrestor Unit Asset Replacement 2018-23 | Asset condition and performance | Asset renewal | Replace porcelain surge arrestors and arcing horns at 18 substations that are at the end of their technical and economic lives due to their increasing risk of failure and potential to cause injury to personnel and collateral damage to other plant within the substation as a result of an explosive failure | 2024 | 2382770 |  | 0.3 | 2024-10-31
| WATERLOO SUBSTATION | T378 | EC.15491 | Substation Boundary Fence Replacement 2024-2028 | Safety | Asset Renewal | This project is required to install new property boundary fencing and replace fencing to manage hazards at 18 ElectraNet sites, where there is either no fencing or where the fencing has reached end of life and requires complete replacement or fencing does not meet safety requirements and requires complete replacement. | 2028 | 3126514 |  | 0.3 | 2028-06-30 | [5 empty] | The cost represents the full estimated cost of the project, is spread over several connection points.
| CLARE NORTH SUBSTATION | T381 | EC.15491 | Substation Boundary Fence Replacement 2024-2028 | Safety | Asset Renewal | This project is required to install new property boundary fencing and replace fencing to manage hazards at 18 ElectraNet sites, where there is either no fencing or where the fencing has reached end of life and requires complete replacement or fencing does not meet safety requirements and requires complete replacement. | 2028 | 3126514 |  | 0.3 | 2028-06-30 | [5 empty] | The cost represents the full estimated cost of the project, is spread over several connection points.
| HUMMOCKS SUBSTATION | T395 | EC.15116 | Hummocks Substation Replacement 2023-2028 | Asset condition and performance | Asset renewal | Consider options for replacement, ranging from full replacement of the substation on an adjacent site to partial replacement of individual components | 2028 | 45000000 |  | 0.5 | 2028-06-30
| HUMMOCKS SUBSTATION | T395 | EC.14046 | AC Board Unit Asset Replacement 2018-23 | Asset condition and performance | Asset renewal | Program to replace and improve AC auxiliary supply equipment, switchboards and cabling at seventeen substations across the South Australian electricity transmission system that have been assessed to be at the end of their technical and economic lives | 2026 | 20621734 |  | 0.3 | 2026-11-30
| HUMMOCKS SUBSTATION | T395 | EC.14176 | Surge Arrestor Unit Asset Replacement 2018-23 | Asset condition and performance | Asset renewal | Replace porcelain surge arrestors and arcing horns at 18 substations that are at the end of their technical and economic lives due to their increasing risk of failure and potential to cause injury to personnel and collateral damage to other plant within the substation as a result of an explosive failure | 2024 | 2382770 |  | 0.3 | 2024-10-31
| HUMMOCKS SUBSTATION | T395 | EC.14031 | Protection Systems Unit Asset Replacement 2018-23 | Asset condition and performance | Asset renewal | Replace protection relays aged between 38 and 60 years old at 23 substations that are at the end of their technical and economic lives, having an increased risk of failure which may result in increased safety and reliability issues and cause involuntary load shedding on parts of the network | 2024 | 28739572 |  | 0.3 | 2024-09-30
| BERRI SUBSTATION | T399 | EC.14031 | Protection Systems Unit Asset Replacement 2018-23 | Asset condition and performance | Asset renewal | Replace protection relays aged between 38 and 60 years old at 23 substations that are at the end of their technical and economic lives, having an increased risk of failure which may result in increased safety and reliability issues and cause involuntary load shedding on parts of the network | 2024 | 28739572 |  | 0.3 | 2024-09-30
| BERRI SUBSTATION | T399 | EC.14034 | Isolator Unit Asset Replacement 2018-23 | Asset condition and performance | Asset renewal | Remove, and replace where required, approximately 73 isolators at 18 substations that no longer have original manufacturer support and create inventory spares to support the ongoing maintenance of ElectraNet’s ageing isolator fleet | 2024 | 9036360 |  | 0.3 | 2024-09-30
| BERRI SUBSTATION | T399 | EC.14046 | AC Board Unit Asset Replacement 2018-23 | Asset condition and performance | Asset renewal | Program to replace and improve AC auxiliary supply equipment, switchboards and cabling at seventeen substations across the South Australian electricity transmission system that have been assessed to be at the end of their technical and economic lives | 2026 | 20621734 |  | 0.3 | 2026-11-30
| BERRI SUBSTATION | T399 | EC.11646 | Eyre Peninsula and Upper North Voltage Control Scheme | Power Quality | Operational | An automated voltage control scheme is being implemented to ensure the complex voltage interactions throughout the Eyre Peninsula and Upper North regions are managed efficiently | 2024 |  |  | 0.3 | 2024-03-31
| NORTH WEST BEND SUBSTATION | T400 | EC.14031 | Protection Systems Unit Asset Replacement 2018-23 | Asset condition and performance | Asset renewal | Replace protection relays aged between 38 and 60 years old at 23 substations that are at the end of their technical and economic lives, having an increased risk of failure which may result in increased safety and reliability issues and cause involuntary load shedding on parts of the network | 2024 | 28739572 |  | 0.3 | 2024-09-30
| NORTH WEST BEND SUBSTATION | T400 | EC.15297 | Harmonic Filter Banks 2023-2028 | Compliance | Augmentation | Install a STATCOM solution at Whyalla substation to support the management of voltage fluctuations Install harmonic filters at various locations to mitigate harmonic voltage distortion | 2028 | 20000000 |  | 0.5 | 2028-06-30 | [5 empty] | The cost represents the full estimated cost of the project, is spread over several connection points.
| MANNUM SUBSTATION | T405 | EC.14077 | Mannum Transformer 1 and 2 Replacement | Asset condition and performance | Asset renewal | Replace the two existing 20 MVA transformers, assessed to be at the end of their technical life with a corresponding high risk of failure, with two new 25 MVA 132/33 kV transformers (nearest ElectraNet standard size) | 2026 | 10000000 |  | 0.5 | 2026-06-30
| ANGAS CREEK SUBSTATION | T438 | EC.14031 | Protection Systems Unit Asset Replacement 2018-23 | Asset condition and performance | Asset renewal | Replace protection relays aged between 38 and 60 years old at 23 substations that are at the end of their technical and economic lives, having an increased risk of failure which may result in increased safety and reliability issues and cause involuntary load shedding on parts of the network | 2024 | 28739572 |  | 0.3 | 2024-09-30
| LEIGH CREEK SOUTH SUBSTATION | T440 | EC.14046 | AC Board Unit Asset Replacement 2018-23 | Asset condition and performance | Asset renewal | Program to replace and improve AC auxiliary supply equipment, switchboards and cabling at seventeen substations across the South Australian electricity transmission system that have been assessed to be at the end of their technical and economic lives | 2026 | 20621734 |  | 0.3 | 2026-11-30
| LEIGH CREEK SOUTH SUBSTATION | T440 | EC.11646 | Eyre Peninsula and Upper North Voltage Control Scheme | Power Quality | Operational | An automated voltage control scheme is being implemented to ensure the complex voltage interactions throughout the Eyre Peninsula and Upper North regions are managed efficiently | 2024 |  |  | 0.3 | 2024-03-31
| DALRYMPLE SUBSTATION | T507 | EC.15272 | Wide Area Monitoring Scheme | Operational | Operational | This project will install phasor measurement units (PMUs) as required by AEMO at candidate sites across the SA transmission network. | 2023 | 12871073.16 |  | 0.3 | 2023-12-31
| DALRYMPLE SUBSTATION | T507 | EC.14091 | Online Asset Condition Assessment Equipment Replacement 2018-23 | Asset Condition and Performance | Asset Renewal | Selected primary plant online condition monitoring equipment is at the end of its usable life and will require complete or partial replacement or refurbishment or a new install to meet NER requirements. | 2023 | 5124252 |  | 0.3 | 2023-06-30 | [5 empty] | The cost represents the full estimated cost of the project, is spread over several connection points.
| MIDDLEBACK SUBSTATION | T514 | EC.11661 | Substation Computer Based Local Control Facilities Replacement | Asset Condition and Performance | Asset Renewal | This project is required to replace the HMI/LCFs with the latest standard to reduce incident costs, improve system availability and safety by providing greater visibility of substation plant status and event logs. | 2023 | 3273043 |  | 0.3 | 2023-06-30 | [5 empty] | The cost represents the full estimated cost of the project, is spread over several connection points.
| MIDDLEBACK SUBSTATION | T514 | EC.14034 | Isolator Unit Asset Replacement 2018-23 | Asset Condition and Performance | Asset Renewal | This project is to replace individual substation isolators that have been assessed to be at the end of their technical and/or economic lives or that no longer have Manufacturer support, at locations where the asset won't be replaced as part of an augmentation or substation rebuild during the 2018-23 regulatory period. In addition the replacement is targeted at selected isolators that can be refurbished and utilised as spares for isolators that remain in service and are no longer supported by the original equipment manufacturer, OEM. | 2023 | 9036360 |  | 0.3 | 2023-06-30 | [5 empty] | The cost represents the full estimated cost of the project, is spread over several connection points.
| MIDDLEBACK SUBSTATION | T514 | EC.14091 | Online Asset Condition Assessment Equipment Replacement 2018-23 | Asset Condition and Performance | Asset Renewal | Selected primary plant online condition monitoring equipment is at the end of its usable life and will require complete or partial replacement or refurbishment or a new install to meet NER requirements. | 2023 | 5124252 |  | 0.3 | 2023-06-30 | [5 empty] | The cost represents the full estimated cost of the project, is spread over several connection points.
| DORRIEN SUBSTATION | T525 | EC.15491 | Substation Boundary Fence Replacement 2024-2028 | Safety | Asset Renewal | This project is required to install new property boundary fencing and replace fencing to manage hazards at 18 ElectraNet sites, where there is either no fencing or where the fencing has reached end of life and requires complete replacement or fencing does not meet safety requirements and requires complete replacement. | 2028 | 3126514 |  | 0.3 | 2028-06-30 | [5 empty] | The cost represents the full estimated cost of the project, is spread over several connection points.
| DORRIEN SUBSTATION | T525 | EC.14034 | Isolator Unit Asset Replacement 2018-23 | Asset condition and performance | Asset renewal | Remove, and replace where required, approximately 73 isolators at 18 substations that no longer have original manufacturer support and create inventory spares to support the ongoing maintenance of ElectraNet’s ageing isolator fleet | 2024 | 9036360 |  | 0.3 | 2024-09-30
| Mount Gunson SUBSTATION | T528 | EC.15297 | Harmonic Filter Banks 2023-2028 | Compliance | Augmentation | Install a STATCOM solution at Whyalla substation to support the management of voltage fluctuations Install harmonic filters at various locations to mitigate harmonic voltage distortion | 2028 | 20000000 |  | 0.5 | 2028-06-30 | [5 empty] | The cost represents the full estimated cost of the project, is spread over several connection points.
| Mount Gunson SUBSTATION | T528 | EC.11646 | Eyre Peninsula and Upper North Voltage Control Scheme | Power Quality | Operational | An automated voltage control scheme is being implemented to ensure the complex voltage interactions throughout the Eyre Peninsula and Upper North regions are managed efficiently | 2024 |  |  | 0.3 | 2024-03-31
| MONASH SUBSTATION | T565 | EC.15491 | Substation Boundary Fence Replacement 2024-2028 | Safety | Asset Renewal | This project is required to install new property boundary fencing and replace fencing to manage hazards at 18 ElectraNet sites, where there is either no fencing or where the fencing has reached end of life and requires complete replacement or fencing does not meet safety requirements and requires complete replacement. | 2028 | 3126514 |  | 0.3 | 2028-06-30 | [5 empty] | The cost represents the full estimated cost of the project, is spread over several connection points.
| MONASH SUBSTATION | T565 | EC.14034 | Isolator Unit Asset Replacement 2018-23 | Asset condition and performance | Asset renewal | Remove, and replace where required, approximately 73 isolators at 18 substations that no longer have original manufacturer support and create inventory spares to support the ongoing maintenance of ElectraNet’s ageing isolator fleet | 2024 | 9036360 |  | 0.3 | 2024-09-30
| MONASH SUBSTATION | T565 | EC.14046 | AC Board Unit Asset Replacement 2018-23 | Asset condition and performance | Asset renewal | Program to replace and improve AC auxiliary supply equipment, switchboards and cabling at seventeen substations across the South Australian electricity transmission system that have been assessed to be at the end of their technical and economic lives | 2026 | 20621734 |  | 0.3 | 2026-11-30
| Whyalla Central SUBSTATION | T575 | EC.11646 | Eyre Peninsula and Upper North Voltage Control Scheme | Power Quality | Operational | An automated voltage control scheme is being implemented to ensure the complex voltage interactions throughout the Eyre Peninsula and Upper North regions are managed efficiently | 2024 |  |  | 0.3 | 2024-03-31
| Whyalla Central SUBSTATION | T575 | EC.15297 | Harmonic Filter Banks 2023-2028 | Compliance | Augmentation | Install a STATCOM solution at Whyalla substation to support the management of voltage fluctuations Install harmonic filters at various locations to mitigate harmonic voltage distortion | 2028 | 20000000 |  | 0.5 | 2028-06-30 | [5 empty] | The cost represents the full estimated cost of the project, is spread over several connection points.
| NEW OSBORNE SWITCHING STATION | U547 | EC.15491 | Substation Boundary Fence Replacement 2024-2028 | Safety | Asset Renewal | This project is required to install new property boundary fencing and replace fencing to manage hazards at 18 ElectraNet sites, where there is either no fencing or where the fencing has reached end of life and requires complete replacement or fencing does not meet safety requirements and requires complete replacement. | 2028 | 3126514 |  | 0.3 | 2028-06-30 | [5 empty] | The cost represents the full estimated cost of the project, is spread over several connection points.
| TORRENS ISLAND NORTH SWITCHING STATION | U569 | EC.14034 | Isolator Unit Asset Replacement 2018-23 | Asset condition and performance | Asset renewal | Remove, and replace where required, approximately 73 isolators at 18 substations that no longer have original manufacturer support and create inventory spares to support the ongoing maintenance of ElectraNet’s ageing isolator fleet | 2024 | 9036360 |  | 0.3 | 2024-09-30
| CHERRY GARDENS SUBSTATION | H207 | EC.11645 | Transmission Network Voltage Control | Reliability | Augmentation | EC.11645 and EC.15438 combined. EC.11645 This project is required to increase the utilisation of the existing transmission system by maximising the opportunities to import and export power in the National Electricity Market (NEM) with minimal constraints. This project will reduce the number of hours the various long-term voltage stability constraints on the Heywood Interconnector through the effective coordination of all existing main grid and regional reactive plant including all capacitors and reactors between Heywood and Davenport. EC.15438 This project will install a total of four 60 Mvar 275 kV reactors around the Adelaide metropolitan region at three sites: Happy Valley (60 Mvar), Munno Para (60 Mvar) and Cherry Gardens (2 x 60 Mvar) and a single 50 Mvar 275 kV reactor will be installed in the South East. The installations will include associated works for the reactor connection and switching, monitoring and control, system protection, and site civil works. These devices and other reactive (voltage control) devices on the main 275 kV transmission network will be upgraded to enable coordinated automatic switching of existing and planned reactive power devices. This will require the installation and modification of secondary plant items for monitoring, control and protection covering multiple substation sites including automating Onload Tap Changer (OLTC) operation at SA Power Networks (SAPN) connection points - 32 sites. | 2026 | 51849640 |  | 0.3 | 2026-06-30
| HAPPY VALLEY SUBSTATION | H209 | EC.11645 | Transmission Network Voltage Control | Reliability | Augmentation | EC.11645 and EC.15438 combined. EC.11645 This project is required to increase the utilisation of the existing transmission system by maximising the opportunities to import and export power in the National Electricity Market (NEM) with minimal constraints. This project will reduce the number of hours the various long-term voltage stability constraints on the Heywood Interconnector through the effective coordination of all existing main grid and regional reactive plant including all capacitors and reactors between Heywood and Davenport. EC.15438 This project will install a total of four 60 Mvar 275 kV reactors around the Adelaide metropolitan region at three sites: Happy Valley (60 Mvar), Munno Para (60 Mvar) and Cherry Gardens (2 x 60 Mvar) and a single 50 Mvar 275 kV reactor will be installed in the South East. The installations will include associated works for the reactor connection and switching, monitoring and control, system protection, and site civil works. These devices and other reactive (voltage control) devices on the main 275 kV transmission network will be upgraded to enable coordinated automatic switching of existing and planned reactive power devices. This will require the installation and modification of secondary plant items for monitoring, control and protection covering multiple substation sites including automating Onload Tap Changer (OLTC) operation at SA Power Networks (SAPN) connection points - 32 sites. | 2026 | 51849640 |  | 0.3 | 2026-06-30
| MUNNO PARA SUBSTATION | H488 | EC.11645 | Transmission Network Voltage Control | Reliability | Augmentation | EC.11645 and EC.15438 combined. EC.11645 This project is required to increase the utilisation of the existing transmission system by maximising the opportunities to import and export power in the National Electricity Market (NEM) with minimal constraints. This project will reduce the number of hours the various long-term voltage stability constraints on the Heywood Interconnector through the effective coordination of all existing main grid and regional reactive plant including all capacitors and reactors between Heywood and Davenport. EC.15438 This project will install a total of four 60 Mvar 275 kV reactors around the Adelaide metropolitan region at three sites: Happy Valley (60 Mvar), Munno Para (60 Mvar) and Cherry Gardens (2 x 60 Mvar) and a single 50 Mvar 275 kV reactor will be installed in the South East. The installations will include associated works for the reactor connection and switching, monitoring and control, system protection, and site civil works. These devices and other reactive (voltage control) devices on the main 275 kV transmission network will be upgraded to enable coordinated automatic switching of existing and planned reactive power devices. This will require the installation and modification of secondary plant items for monitoring, control and protection covering multiple substation sites including automating Onload Tap Changer (OLTC) operation at SA Power Networks (SAPN) connection points - 32 sites. | 2026 | 51849640 |  | 0.3 | 2026-06-30
| SOUTH EAST SUBSTATION | H503 | EC.11645 | Transmission Network Voltage Control | Reliability | Augmentation | EC.11645 and EC.15438 combined. EC.11645 This project is required to increase the utilisation of the existing transmission system by maximising the opportunities to import and export power in the National Electricity Market (NEM) with minimal constraints. This project will reduce the number of hours the various long-term voltage stability constraints on the Heywood Interconnector through the effective coordination of all existing main grid and regional reactive plant including all capacitors and reactors between Heywood and Davenport. EC.15438 This project will install a total of four 60 Mvar 275 kV reactors around the Adelaide metropolitan region at three sites: Happy Valley (60 Mvar), Munno Para (60 Mvar) and Cherry Gardens (2 x 60 Mvar) and a single 50 Mvar 275 kV reactor will be installed in the South East. The installations will include associated works for the reactor connection and switching, monitoring and control, system protection, and site civil works. These devices and other reactive (voltage control) devices on the main 275 kV transmission network will be upgraded to enable coordinated automatic switching of existing and planned reactive power devices. This will require the installation and modification of secondary plant items for monitoring, control and protection covering multiple substation sites including automating Onload Tap Changer (OLTC) operation at SA Power Networks (SAPN) connection points - 32 sites. | 2026 | 51849640 |  | 0.3 | 2026-06-30
| MOUNT GAMBIER SUBSTATION | T326 | EC.14090 | Mount Gambier Transformer 1 Replacement | Asset Condition and Performance | Asset Renewal | Mount Gambier Transformer 1 has been assessed to be at the end of its technical life and at high risk of failure. This project will replace the existing 50 MVA transformer with a new 25 MVA 132/33/11 kV transformer at Mount Gambier substation. A 25 MVA unit will match the existing Transformer 2 capacity and is in accordance with the current agreed AMD for the site. | 2031 | 2602032 |  | 0.3 | 2031-06-24
| MORPHETT VALE EAST SUBSTATION | H115 | EC.15220 | Substation Security Fencing Replacement 2024-2028 | Safety | Asset Renewal | This project is required to replace HV security fencing and gates located at eleven substations that have been assessed to be at the end of their technical and/or economic lives and require replacement to prevent unauthorised access. | 2027 | 7767517.42 |  | 0.3 | 2027-06-30 | [5 empty] | The cost represents the full estimated cost of the project, is spread over several connection points.
| BRINKWORTH SUBSTATION | H220 | EC.15220 | Substation Security Fencing Replacement 2024-2028 | Safety | Asset Renewal | This project is required to replace HV security fencing and gates located at eleven substations that have been assessed to be at the end of their technical and/or economic lives and require replacement to prevent unauthorised access. | 2027 | 7767517.42 |  | 0.3 | 2027-06-30 | [5 empty] | The cost represents the full estimated cost of the project, is spread over several connection points.
| TORRENS ISLAND B SWITCHING STATION | H254 | EC.15220 | Substation Security Fencing Replacement 2024-2028 | Safety | Asset Renewal | This project is required to replace HV security fencing and gates located at eleven substations that have been assessed to be at the end of their technical and/or economic lives and require replacement to prevent unauthorised access. | 2027 | 7767517.42 |  | 0.3 | 2027-06-30 | [5 empty] | The cost represents the full estimated cost of the project, is spread over several connection points.
| EAST TERRACE SUBSTATION | H366 | EC.15220 | Substation Security Fencing Replacement 2024-2028 | Safety | Asset Renewal | This project is required to replace HV security fencing and gates located at eleven substations that have been assessed to be at the end of their technical and/or economic lives and require replacement to prevent unauthorised access. | 2027 | 7767517.42 |  | 0.3 | 2027-06-30 | [5 empty] | The cost represents the full estimated cost of the project, is spread over several connection points.
| MAGILL SUBSTATION | H408 | EC.15415 | Substation Building Hardening 2024-2028 | Safety | Asset Renewal | This project is required to perform physical building hardening improvement works at 33 regulated sites that includes 25 substations and eight telecommunication sites, where the current building’s physical security has been assessed inadequate. | 2027 | 1783688.75 |  | 0.3 | 2027-12-30
| DAVENPORT SUBSTATION | H426 | EC.15220 | Substation Security Fencing Replacement 2024-2028 | Safety | Asset Renewal | This project is required to replace HV security fencing and gates located at eleven substations that have been assessed to be at the end of their technical and/or economic lives and require replacement to prevent unauthorised access. | 2027 | 7767517.42 |  | 0.3 | 2027-06-30 | [5 empty] | The cost represents the full estimated cost of the project, is spread over several connection points.
| WHYALLA TERMINAL SUBSTATION | T134 | EC.15415 | Substation Building Hardening 2024-2028 | Safety | Asset Renewal | This project is required to perform physical building hardening improvement works at 33 regulated sites that includes 25 substations and eight telecommunication sites, where the current building’s physical security has been assessed inadequate. | 2027 | 1783688.75 |  | 0.3 | 2027-12-30
| SNUGGERY SUBSTATION | T135 | EC.15415 | Substation Building Hardening 2024-2028 | Safety | Asset Renewal | This project is required to perform physical building hardening improvement works at 33 regulated sites that includes 25 substations and eight telecommunication sites, where the current building’s physical security has been assessed inadequate. | 2027 | 1783688.75 |  | 0.3 | 2027-12-30
| KEITH SUBSTATION | T140 | EC.15415 | Substation Building Hardening 2024-2028 | Safety | Asset Renewal | This project is required to perform physical building hardening improvement works at 33 regulated sites that includes 25 substations and eight telecommunication sites, where the current building’s physical security has been assessed inadequate. | 2027 | 1783688.75 |  | 0.3 | 2027-12-30
| TEMPLERS SUBSTATION | T153 | EC.15415 | Substation Building Hardening 2024-2028 | Safety | Asset Renewal | This project is required to perform physical building hardening improvement works at 33 regulated sites that includes 25 substations and eight telecommunication sites, where the current building’s physical security has been assessed inadequate. | 2027 | 1783688.75 |  | 0.3 | 2027-12-30
| PENOLA WEST SUBSTATION | T156 | EC.15415 | Substation Building Hardening 2024-2028 | Safety | Asset Renewal | This project is required to perform physical building hardening improvement works at 33 regulated sites that includes 25 substations and eight telecommunication sites, where the current building’s physical security has been assessed inadequate. | 2027 | 1783688.75 |  | 0.3 | 2027-12-30
| PORT LINCOLN TERMINAL SUBSTATION | T188 | EC.15220 | Substation Security Fencing Replacement 2024-2028 | Safety | Asset Renewal | This project is required to replace HV security fencing and gates located at eleven substations that have been assessed to be at the end of their technical and/or economic lives and require replacement to prevent unauthorised access. | 2027 | 7767517.42 |  | 0.3 | 2027-06-30 | [5 empty] | The cost represents the full estimated cost of the project, is spread over several connection points.
| PORT LINCOLN TERMINAL SUBSTATION | T188 | EC.15415 | Substation Building Hardening 2024-2028 | Safety | Asset Renewal | This project is required to perform physical building hardening improvement works at 33 regulated sites that includes 25 substations and eight telecommunication sites, where the current building’s physical security has been assessed inadequate. | 2027 | 1783688.75 |  | 0.3 | 2027-12-30
| MOBILONG SUBSTATION | T211 | EC.15415 | Substation Building Hardening 2024-2028 | Safety | Asset Renewal | This project is required to perform physical building hardening improvement works at 33 regulated sites that includes 25 substations and eight telecommunication sites, where the current building’s physical security has been assessed inadequate. | 2027 | 1783688.75 |  | 0.3 | 2027-12-30
| YADNARIE SUBSTATION | T262 | EC.15220 | Substation Security Fencing Replacement 2024-2028 | Safety | Asset Renewal | This project is required to replace HV security fencing and gates located at eleven substations that have been assessed to be at the end of their technical and/or economic lives and require replacement to prevent unauthorised access. | 2027 | 7767517.42 |  | 0.3 | 2027-06-30 | [5 empty] | The cost represents the full estimated cost of the project, is spread over several connection points.
| YADNARIE SUBSTATION | T262 | EC.15415 | Substation Building Hardening 2024-2028 | Safety | Asset Renewal | This project is required to perform physical building hardening improvement works at 33 regulated sites that includes 25 substations and eight telecommunication sites, where the current building’s physical security has been assessed inadequate. | 2027 | 1783688.75 |  | 0.3 | 2027-12-30
| KANMANTOO SUBSTATION | T272 | EC.15415 | Substation Building Hardening 2024-2028 | Safety | Asset Renewal | This project is required to perform physical building hardening improvement works at 33 regulated sites that includes 25 substations and eight telecommunication sites, where the current building’s physical security has been assessed inadequate. | 2027 | 1783688.75 |  | 0.3 | 2027-12-30
| KINCRAIG SUBSTATION | T292 | EC.15415 | Substation Building Hardening 2024-2028 | Safety | Asset Renewal | This project is required to perform physical building hardening improvement works at 33 regulated sites that includes 25 substations and eight telecommunication sites, where the current building’s physical security has been assessed inadequate. | 2027 | 1783688.75 |  | 0.3 | 2027-12-30
| WUDINNA SUBSTATION | T320 | EC.15415 | Substation Building Hardening 2024-2028 | Safety | Asset Renewal | This project is required to perform physical building hardening improvement works at 33 regulated sites that includes 25 substations and eight telecommunication sites, where the current building’s physical security has been assessed inadequate. | 2027 | 1783688.75 |  | 0.3 | 2027-12-30
| MOUNT GAMBIER SUBSTATION | T326 | EC.15220 | Substation Security Fencing Replacement 2024-2028 | Safety | Asset Renewal | This project is required to replace HV security fencing and gates located at eleven substations that have been assessed to be at the end of their technical and/or economic lives and require replacement to prevent unauthorised access. | 2027 | 7767517.42 |  | 0.3 | 2027-06-30 | [5 empty] | The cost represents the full estimated cost of the project, is spread over several connection points.
| MOUNT GAMBIER SUBSTATION | T326 | EC.15415 | Substation Building Hardening 2024-2028 | Safety | Asset Renewal | This project is required to perform physical building hardening improvement works at 33 regulated sites that includes 25 substations and eight telecommunication sites, where the current building’s physical security has been assessed inadequate. | 2027 | 1783688.75 |  | 0.3 | 2027-12-30
| BLANCHE SUBSTATION | T339 | EC.15415 | Substation Building Hardening 2024-2028 | Safety | Asset Renewal | This project is required to perform physical building hardening improvement works at 33 regulated sites that includes 25 substations and eight telecommunication sites, where the current building’s physical security has been assessed inadequate. | 2027 | 1783688.75 |  | 0.3 | 2027-12-30
| STONY POINT SUBSTATION | T363 | EC.15415 | Substation Building Hardening 2024-2028 | Safety | Asset Renewal | This project is required to perform physical building hardening improvement works at 33 regulated sites that includes 25 substations and eight telecommunication sites, where the current building’s physical security has been assessed inadequate. | 2027 | 1783688.75 |  | 0.3 | 2027-12-30
| HUMMOCKS SUBSTATION | T395 | EC.15415 | Substation Building Hardening 2024-2028 | Safety | Asset Renewal | This project is required to perform physical building hardening improvement works at 33 regulated sites that includes 25 substations and eight telecommunication sites, where the current building’s physical security has been assessed inadequate. | 2027 | 1783688.75 |  | 0.3 | 2027-12-30
| BERRI SUBSTATION | T399 | EC.15415 | Substation Building Hardening 2024-2028 | Safety | Asset Renewal | This project is required to perform physical building hardening improvement works at 33 regulated sites that includes 25 substations and eight telecommunication sites, where the current building’s physical security has been assessed inadequate. | 2027 | 1783688.75 |  | 0.3 | 2027-12-30
| NORTH WEST BEND SUBSTATION | T400 | EC.15415 | Substation Building Hardening 2024-2028 | Safety | Asset Renewal | This project is required to perform physical building hardening improvement works at 33 regulated sites that includes 25 substations and eight telecommunication sites, where the current building’s physical security has been assessed inadequate. | 2027 | 1783688.75 |  | 0.3 | 2027-12-30
| MANNUM SUBSTATION | T405 | EC.15415 | Substation Building Hardening 2024-2028 | Safety | Asset Renewal | This project is required to perform physical building hardening improvement works at 33 regulated sites that includes 25 substations and eight telecommunication sites, where the current building’s physical security has been assessed inadequate. | 2027 | 1783688.75 |  | 0.3 | 2027-12-30
| ANGAS CREEK SUBSTATION | T438 | EC.15415 | Substation Building Hardening 2024-2028 | Safety | Asset Renewal | This project is required to perform physical building hardening improvement works at 33 regulated sites that includes 25 substations and eight telecommunication sites, where the current building’s physical security has been assessed inadequate. | 2027 | 1783688.75 |  | 0.3 | 2027-12-30
| LEIGH CREEK SOUTH SUBSTATION | T440 | EC.15220 | Substation Security Fencing Replacement 2024-2028 | Safety | Asset Renewal | This project is required to replace HV security fencing and gates located at eleven substations that have been assessed to be at the end of their technical and/or economic lives and require replacement to prevent unauthorised access. | 2027 | 7767517.42 |  | 0.3 | 2027-06-30 | [5 empty] | The cost represents the full estimated cost of the project, is spread over several connection points.
| LEIGH CREEK SOUTH SUBSTATION | T440 | EC.15415 | Substation Building Hardening 2024-2028 | Safety | Asset Renewal | This project is required to perform physical building hardening improvement works at 33 regulated sites that includes 25 substations and eight telecommunication sites, where the current building’s physical security has been assessed inadequate. | 2027 | 1783688.75 |  | 0.3 | 2027-12-30
| PIMBA SWITCHING STATION | T505 | EC.15415 | Substation Building Hardening 2024-2028 | Safety | Asset Renewal | This project is required to perform physical building hardening improvement works at 33 regulated sites that includes 25 substations and eight telecommunication sites, where the current building’s physical security has been assessed inadequate. | 2027 | 1783688.75 |  | 0.3 | 2027-12-30
| MIDDLEBACK SUBSTATION | T514 | EC.15415 | Substation Building Hardening 2024-2028 | Safety | Asset Renewal | This project is required to perform physical building hardening improvement works at 33 regulated sites that includes 25 substations and eight telecommunication sites, where the current building’s physical security has been assessed inadequate. | 2027 | 1783688.75 |  | 0.3 | 2027-12-30
| MIDDLEBACK SUBSTATION | T514 | EC.15220 | Substation Security Fencing Replacement 2024-2028 | Safety | Asset Renewal | This project is required to replace HV security fencing and gates located at eleven substations that have been assessed to be at the end of their technical and/or economic lives and require replacement to prevent unauthorised access. | 2027 | 7767517.42 |  | 0.3 | 2027-06-30 | [5 empty] | The cost represents the full estimated cost of the project, is spread over several connection points.
| DORRIEN SUBSTATION | T525 | EC.15415 | Substation Building Hardening 2024-2028 | Safety | Asset Renewal | This project is required to perform physical building hardening improvement works at 33 regulated sites that includes 25 substations and eight telecommunication sites, where the current building’s physical security has been assessed inadequate. | 2027 | 1783688.75 |  | 0.3 | 2027-12-30
| MONASH SUBSTATION | T565 | EC.15415 | Substation Building Hardening 2024-2028 | Safety | Asset Renewal | This project is required to perform physical building hardening improvement works at 33 regulated sites that includes 25 substations and eight telecommunication sites, where the current building’s physical security has been assessed inadequate. | 2027 | 1783688.75 |  | 0.3 | 2027-12-30
| DRY CREEK SWITCHING STATION | U284 | EC.15220 | Substation Security Fencing Replacement 2024-2028 | Safety | Asset Renewal | This project is required to replace HV security fencing and gates located at eleven substations that have been assessed to be at the end of their technical and/or economic lives and require replacement to prevent unauthorised access. | 2027 | 7767517.42 |  | 0.3 | 2027-06-30 | [5 empty] | The cost represents the full estimated cost of the project, is spread over several connection points.

## HistoricRatings
Index | Connection Point | ID | Historic connection point rating - date rating commenced | Historic connection point rating | Connection point rating notes
Units |  |  | HH:MM DD/MM/YYYY | MVA
Rule | TGCP001 | TGCP001 | TGCP024 | TGCP024
| Angas Creek | T438 |  | 31.5
| Ardrossan West | T282 |  | 32.5
| Baroota | T310 |  | 11.8
| Berri | T399 |  | 130 | Normal capacity. However, a combined limit of 140 MVA applies to Berri and Monash under the most critical line or transformer outage condition.
| Blanche | T339 |  | 61.5
| Brinkworth | H220 |  | 13.7
| Bungama | H396 |  | 128 | Normal capacity. However, a combined limit of 140 MVA applies to Bungama and Port Pirie under the most critical line or transformer outage condition.
| City West (ACR) | H579 |  | 300 | Normal capacity. However, a combined limit of 270 MVA applies to City West (CBD) and East Terrace under the most critical line or transformer outage condition.
| City West (South) | H579 |  | 300 | Normal capacity. However, a combined limit of 854 MVA applies to City West (South), Happy Valley, Magill (South) and Morphett Vale East under the most critical line or transformer outage conditions.
| Clare North | T381 |  | 25
| Dalrymple | T507 |  | 25
| Davenport West | H426 |  | 60
| Dorrien | T525 |  | 120
| East Terrace | H366 |  | 225 | Normal capacity. However, a combined limit of 270 MVA applies to City West (CBD) and East Terrace under the most critical line or transformer outage condition.
| Happy Valley | H209 |  | 530 | Normal capacity. However, a combined limit of 854 MVA applies to City West (South), Happy Valley, Magill (South) and Morphett Vale East under the most critical line or transformer outage conditions.
| Hummocks | T395 |  | 25
| Kadina East | T457 |  | 60
| Kanmantoo | T272 |  | 3
| Keith | T140 |  | 37
| Kilburn | H373 |  | 225 | Normal capacity. However, a combined limit of 580 MVA applies to Northfield and Kilburn under the most critical line outage condition. If there is a transformer contingency at Lefevre or Torrens Island, the Kilburn transformer can provide an emergency capacity of 238 MVA
| Kincraig | T292 |  | 30.5
| Le Fevre | H510 |  | 360 | Normal and emergency capacity, applicable if there is a transformer contingency at Kilburn or Torrens Island.
| Leigh Creek South | T440 |  | 5
| Magill | H408 |  | 450 | Normal and emergency capacity, applicable if there is a transformer contingency at East Terrace, City West (South) or Northfield
| Magill (South) | H408 |  | 225 | Normal capacity. However, a combined limit of 854 MVA applies to City West (South), Happy Valley, Magill (South) and Morphett Vale East under the most critical line or transformer outage conditions.
| Mannum | T405 |  | 21
| Mobilong | T211 |  | 57.2
| Monash | T565 |  | 60 | Normal capacity. However, a combined limit of 140 MVA applies to Berri and Monash under the most critical line or transformer outage condition.
| Morphett Vale East | H115 |  | 472 | Normal capacity. However, a combined limit of 854 MVA applies to City West (South), Happy Valley, Magill (South) and Morphett Vale East under the most critical line or transformer outage conditions.
| Mount Barker | T232 |  | 149.2 | Normal capacity. However, a combined limit of 225 MVA applies to Mount Barker and Mount Barker South under the most critical line or transformer outage conditions.
| Mount Barker South | H346 |  | 149.2 | Normal capacity. However, a combined limit of 225 MVA applies to Mount Barker and Mount Barker South under the most critical line or transformer outage conditions.
| Mount Gunson | T528 |  | 10
| Mt Gambier | T326 |  | 32.5
| Munno Para | H488 |  | 225 | Normal and emergency capacity, applicable if there is a transformer contingency at Para or Parafield Gardens West.
| Neuroodla | T331 |  | 10
| North West Bend | T400 |  | 55.6
| Northfield | H403 |  | 675 | Normal capacity. However, a combined limit of 580 MVA applies to Northfield and Kilburn under the most critical line outage condition.
| Para | H161 |  | 240 | Normal capacity. If there is a transformer contingency at Munno Para or Parafield Gardens West, the Para transformers can provide an emergency capacity of 288 MVA.
| Parafield Gardens West | H453 |  | 405 | Normal and emergency capacity, applicable if there is a transformer contingency at Munno Para or Para.
| Penola West | T156 |  | 25
| Port Lincoln | T188 |  | 49
| Port Pirie | T397 |  | 64 | Normal capacity. However, a combined limit of 140 MVA applies to Bungama and Port Pirie under the most critical line or transformer outage condition.
| Snuggery Rural | T135 |  | 28.8
| Stony Point Distribution | T363 |  | 2.5
| Tailem Bend | H114 |  | 32.5
| Templers | T153 |  | 79.8
| Torrens Island A | H255 |  | 300
| Waterloo | T378 |  | 25
| Whyalla Central | T575 |  | 120
| Wudinna | T320 |  | 25
| Yadnarie | T262 |  | 27.4

## ExpectedUnservedEnergy
Index | Connection Point | ID | FY2023 | FY2024 | FY2025 | FY2026 | FY2027 | FY2028 | FY2029 | FY2030 | FY2031 | FY2032
Units |  |  | MWh | MWh | MWh | MWh | MWh | MWh | MWh | MWh | MWh | MWh
Rule | TGCP001 | TGCP001 | TGTL009 | TGTL009 | TGTL009 | TGTL009 | TGTL009 | TGTL009 | TGTL009 | TGTL009 | TGTL009 | TGTL009
| Angas Creek | T438
| Ardrossan West | T282
| Baroota | T310
| Belalie | H481
| Berri | T399
| Blanche | T339
| Blyth West | H581
| Brinkworth | H220
| Bungama | H396
| Canowie | H567
| Cherry Gardens | H207
| City West (ACR) | H579
| City West (South) | H579
| Clare North | T381
| Cultana | H512
| Dalrymple | T507
| Davenport | H426
| Davenport West | H426
| Dorrien | T525
| East Terrace | H366
| Happy Valley | H209
| Hummocks | T395
| Kadina East | T457
| Kanmantoo | T272
| Keith | T140
| Kilburn | H373
| Kincraig | T292
| Le Fevre | H510
| Leigh Creek South | T440
| Magill | H408
| Magill (South) | H408
| Mannum | T405
| Mintaro | T113
| Mobilong | T211
| Mokota | H360
| Monash | T565
| Morphett Vale East | H115
| Mount Barker | T232
| Mount Barker South | H346
| Mount Gunson | T528
| Mount Lock | H583
| Mt Gambier | T326
| Munno Para | H488
| Neuroodla | T331
| New Osborne | U547
| North West Bend | T400
| Northfield | H403
| Para | H161
| Parafield Gardens West | H453
| Pelican Point | H193
| Penola West | T156
| Port Lincoln | T188
| Port Pirie | T397
| Robertstown | H215
| Snuggery Rural | T135
| South East | H503
| Tailem Bend | H114 |  |  |  |  | 19.002 | 38.4985 | 55.1579 | 94.3028 | 140.6105 | 187.4272
| Templers | T153
| Templers West | H478
| Torrens Island | U569
| Torrens Island A | H255
| Torrens Island B | H254
| Torrens Island North | U569
| Tungkillo | H572
| Waterloo | T378
| Whyalla Central | T575
| Wudinna | T320
| Yadnarie | T262
| Black Range | H576
| Dalrymple North | U593
| Bundey | Hx275
| Bundey | Hx339

## UnplannedOutages
Index | Connection Point | ID | Unplanned outages date | Cause | Duration | Loss of load
Units |  |  | DD/MM/YYYY |  | Hr | MW
Rule | TGCP001 | TGCP001 | TGCP026 | TGCP026 | TGCP026 | TGCP026
Description |  |  | Unplanned outage date | Unplanned outage cause | Unplanned outage duration | Unplanned outage consequence
| Ardrossan West | T282 | 2022-11-12 12:56 | Lightning | <1 min | -
| Ardrossan West | T282 | 2022-11-12 14:59 | Lightning | <1 min | -
| Ardrossan West | T282 | 2022-11-12 15:09 | Lightning | <1 min | -
| Belalie | H481 | 2022-08-09 12:38 | 3rd Party | 0.35 | 0
| Berri | T399 | 2022-09-07 21:42 | Secondary Systems | 0.066667 | 0
| Berri | T399 | 2022-09-07 21:42 | Secondary Systems |  | -
| Brinkworth | H220 | 2022-08-03 16:50 | Overhead Line/Underground Cables | 120.72 | 0
| Brinkworth | H220 | 2022-11-12 15:15 | Lightning | <1 min | -
| Bungama | H396 | 2022-11-12 15:15 | Lightning |  | -
| Bungama | H396 | 2022-11-12 15:15 | Lightning |  | -
| Bungama | H396 | 2022-11-12 15:28 | Lightning |  | -
| Bungama | H396 | 2022-11-12 15:30 | Storm/Wind |  | -
| Bungama | H396 | 2022-11-12 15:32 | Storm/Wind |  | -
| Cathedral Rocks WF | T189 | 2022-11-12 08:55 | Lightning | 8.37 | 0.39825
| Clements Gap WF | T423 | 2022-11-12 15:15 | Lightning | <1 min | -
| Cultana | H512 | 2023-03-21 02:51 | Lightning | <1 min | -
| Dalrymple | T507 | 2022-11-12 12:56 | Lightning | 0.05 | 0
| Dalrymple | T507 | 2022-11-12 14:59 | Lightning | 0.066667 | 0
| Dalrymple | T507 | 2022-11-12 15:09 | Lightning | 0.033333 | 0
| Dalrymple North | H215 | 2022-08-24 05:29 | 3rd Party | 2.18 | 0
| Dalrymple North | H215 | 2022-08-30 10:28 | 3rd Party | 0.78333 | 0
| Dalrymple North | H215 | 2022-09-05 17:09 | 3rd Party | 0.11667 | 0
| Dalrymple North | H215 | 2022-09-25 01:51 | 3rd Party | 1.1 | 0
| Dalrymple North | H215 | 2022-09-25 02:43 | 3rd Party | 0.23333 | 0
| Dalrymple North | H215 | 2022-11-18 05:21 | 3rd Party | 1.8667 | 0
| Dalrymple North | H215 | 2022-11-23 06:20 | 3rd Party | 3.02 | 0
| Dalrymple North | H215 | 2022-11-23 07:08 | 3rd Party | 2.25 | 0
| Dalrymple North | H215 | 2023-03-12 04:31 | 3rd Party | 7.48 | 0
| Dalrymple North | H215 | 2023-04-03 07:16 | 3rd Party | 2.4 | 0
| Dalrymple North | H215 | 2023-04-06 09:54 | 3rd Party | 0.83333 | 0
| Dalrymple North | H215 | 2023-06-29 07:45 | 3rd Party | 3.32 | 0
| Hummocks | T395 | 2022-11-12 15:15 | Lightning | 0.016667 | 0
| Hummocks | T395 | 2022-11-12 15:15 | Lightning | <1 min | -
| Hummocks | T395 | 2022-11-12 15:28 | Lightning | <1 min | -
| Hummocks | T395 | 2022-11-12 15:28 | Lightning | 0.016667 | 0
| Hummocks | T395 | 2022-11-12 15:30 | Storm/Wind | <1 min | -
| Hummocks | T395 | 2022-11-12 15:30 | Storm/Wind | 0.033333 | 0
| Hummocks | T395 | 2022-11-12 15:32 | Storm/Wind | 0.016667 | 0
| Hummocks | T395 | 2022-11-12 15:32 | Storm/Wind | <1 min | -
| Hummocks | T395 | 2022-11-12 15:33 | Storm/Wind | <1 min | -
| Kadina East | T457 | 2022-11-12 15:33 | Storm/Wind | <1 min | -
| Kadina East | T457 | 2022-11-12 15:33 | Storm/Wind | <1 min | -
| Keith | T140 | 2022-08-02 18:54 | Lightning |  | -
| Lefevre | H510 | 2023-01-08 06:43 | Birds/Animals | 4.58 | 0
| Lefevre | H510 | 2023-01-26 07:31 | Birds/Animals |  | -
| Lefevre | H510 | 2023-02-09 14:17 | Birds/Animals |  | -
| Lefevre | H510 | 2023-02-10 12:09 | Birds/Animals |  | -
| Magill | H408 | 2023-01-14 11:57 | Bushfire |  | -
| Magill | H408 | 2023-06-17 21:23 | 3rd Party | <1 min | -
| Monash | T565 | 2022-09-07 21:42 | Secondary Systems |  | -
| Monash | T565 | 2022-09-07 21:42 | Secondary Systems | 0.066667 | 0
| Mount Gunson | T528 | 2023-06-07 22:04 | Overhead Line/Underground Cables | 5.13 | 2.7074
| Mount Gunson South | H590 | 2023-06-07 22:04 | Overhead Line/Underground Cables | 5.02 | 2.7667
| New Osborne | U547 | 2023-01-08 06:43 | Birds/Animals |  | -
| New Osborne | U547 | 2023-01-26 07:31 | Birds/Animals | 3.7 | 0
| New Osborne | U547 | 2023-02-09 14:17 | Birds/Animals | 5.07 | 0
| New Osborne | U547 | 2023-02-10 12:09 | Birds/Animals | 2.48 | 0
| North West Bend | T400 | 2022-09-07 21:42 | Secondary Systems | 0.066667 | 0
| North West Bend | T400 | 2022-11-12 17:59 | Lightning |  | -
| Para | H161 | 2023-01-14 11:57 | Bushfire | 28.12 | 0
| Para | H161 | 2023-04-01 07:36 | Maintenance | 61.92 | 0
| Pimba | T505 | 2023-06-07 22:04 | Overhead Line/Underground Cables | 5.03 | 2.7612
| Port Lincoln Terminal | T188 | 2022-11-12 08:55 | Lightning | 0.33333 | 10
| Port Lincoln Terminal | T188 | 2022-11-12 08:55 | Lightning |  | -
| Port Lincoln Terminal | T188 | 2022-11-18 08:16 | Design/Construction | 6.92 | 0
| Port Lincoln Terminal | T188 | 2022-11-18 08:16 | Design/Construction | 6.92 | 0
| Port Lincoln Terminal | T188 | 2022-11-24 13:01 | Design/Construction | 531.36 | 0
| Port Lincoln Terminal | T188 | 2022-11-24 13:01 | Design/Construction | 531.36 | 0
| Port Lincoln Terminal | T188 | 2022-12-16 18:18 | Design/Construction |  | -
| Port Lincoln Terminal | T188 | 2023-03-21 02:51 | Lightning |  | -
| Redhill | T434 | 2022-11-12 15:15 | Lightning | <1 min | -
| Robertstown | H215 | 2022-07-03 11:10 | Design/Construction | 79.68 | 0
| Robertstown | H215 | 2022-07-04 16:07 | Design/Construction | 0.98333 | 0
| Robertstown | H215 | 2022-09-16 06:11 | Design/Construction |  | -
| Robertstown | H215 | 2022-09-16 06:11 | Design/Construction | 4.18 | 0
| Robertstown | H215 | 2022-09-16 14:57 | Design/Construction | 20.65 | 0
| Robertstown | H215 | 2022-09-25 11:59 | Design/Construction | 5.73 | 0
| Robertstown | H215 | 2022-10-23 08:52 | Storm/Wind | 558 | 0
| Robertstown | H215 | 2022-11-02 03:51 | Design/Construction | 6.12 | 0
| Robertstown | H215 | 2022-11-02 10:00 | Design/Construction | 28.75 | 0
| Robertstown | H215 | 2022-11-12 17:59 | Lightning | 0.016667 | 0
| Robertstown | H215 | 2022-12-15 13:20 | Sub Primary Plant | 0.35 | 0
| Sleaford | T128 | 2022-11-12 08:55 | Lightning |  | -
| Snowtown | T578 | 2022-11-12 15:15 | Lightning | <1 min | -
| Snowtown | T578 | 2022-11-12 15:28 | Lightning | <1 min | -
| Snowtown | T578 | 2022-11-12 15:30 | Storm/Wind | <1 min | -
| Snowtown | T578 | 2022-11-12 15:32 | Storm/Wind | <1 min | -
| Snowtown WF | H536 | 2022-11-12 15:15 | Lightning | 2.9 | 0
| Snowtown WF | H536 | 2022-11-12 15:28 | Lightning | 2.9 | 0
| Snowtown WF | H536 | 2022-11-12 15:30 | Storm/Wind | 2.9 | 0
| Snowtown WF | H536 | 2022-11-12 15:32 | Storm/Wind | 2.9 | 0
| South East | H503 | 2022-11-04 15:53 | Sub Site Plant and Auxiliary Systems | 2.1 | 0
| South East | H503 | 2023-03-23 11:43 | Sub Site Plant and Auxiliary Systems | 0.73333 | 0
| South East | H503 | 2023-03-23 11:43 | Sub Site Plant and Auxiliary Systems | 0.73333 | 0
| South East | H503 | 2023-03-23 20:20 | Sub Site Plant and Auxiliary Systems | 0.61667 | 0
| South East | H503 | 2023-03-23 20:20 | Sub Site Plant and Auxiliary Systems | 0.63333 | 0
| Tailem Bend | H114 | 2022-08-02 18:54 | Lightning | 0 | -
| Tailem Bend | H114 | 2023-03-23 13:28 | SVC/Reactive Plant | 339.12 | 0
| Templers West | H478 | 2022-08-03 16:50 | Overhead Line/Underground Cables |  | -
| Tungkillo | H572 | 2022-12-15 13:20 | Sub Primary Plant |  | -
| Wudinna | T320 | 2023-02-18 09:27 | Switching | <1 min | -
| Yadnarie | T262 | 2022-11-12 08:55 | Lightning | 6.93 | 0.481
| Yadnarie | T262 | 2023-02-18 09:27 | Switching | <1 min | -
| Yadnarie | T262 | 2023-03-21 02:51 | Lightning |  | -

## LoadTransferCapacity
Index | Connection Point | ID | FY2023 | FY2024 | FY2025 | FY2026 | FY2027 | FY2028 | FY2029 | FY2030 | FY2031 | FY2032 | Notes
Units | bar: FY2023 to FY2032
Rule | TGCP001 | TGCP001 | TGTL022 | TGTL022 | TGTL022 | TGTL022 | TGTL022 | TGTL022 | TGTL022 | TGTL022 | TGTL022 | TGTL022
Description | Name of the transmission connection point | TNSP unique ID for the connection point. | The amount of load in MVA that can be transferred to adjacent connection points. Required if connection point is subject to a constraint or an investment is being considered that would provide load transfer capacity. | The amount of load in MVA that can be transferred to adjacent connection points. Required if connection point is subject to a constraint or an investment is being considered that would provide load transfer capacity. | The amount of load in MVA that can be transferred to adjacent connection points. Required if connection point is subject to a constraint or an investment is being considered that would provide load transfer capacity. | The amount of load in MVA that can be transferred to adjacent connection points. Required if connection point is subject to a constraint or an investment is being considered that would provide load transfer capacity. | The amount of load in MVA that can be transferred to adjacent connection points. Required if connection point is subject to a constraint or an investment is being considered that would provide load transfer capacity. | The amount of load in MVA that can be transferred to adjacent connection points. Required if connection point is subject to a constraint or an investment is being considered that would provide load transfer capacity. | The amount of load in MVA that can be transferred to adjacent connection points. Required if connection point is subject to a constraint or an investment is being considered that would provide load transfer capacity. | The amount of load in MVA that can be transferred to adjacent connection points. Required if connection point is subject to a constraint or an investment is being considered that would provide load transfer capacity. | The amount of load in MVA that can be transferred to adjacent connection points. Required if connection point is subject to a constraint or an investment is being considered that would provide load transfer capacity. | The amount of load in MVA that can be transferred to adjacent connection points. Required if connection point is subject to a constraint or an investment is being considered that would provide load transfer capacity.
| Angas Creek | T438
| Ardrossan West | T282
| Baroota | T310
| Berri | T399
| Blanche | T339
| Brinkworth | H220
| Bungama | H396
| Cherry Gardens | H207
| City West (ACR) | H579 | 176 | 176 | 176 | 176 | 176 | 176 | 176 | 176 | 176 | 176 | The Adelaide Central Region (ACR) demand that can be supplied through SA Power Networks' meshed 66 kV network during a concurrent outage of the East Terrace and City West (ACR) connection points
| City West (South) | H579
| Clare North | T381
| Cultana | H512
| Dalrymple | T507
| Davenport | H426
| Davenport West | H426
| Dorrien | T525
| East Terrace | H366 | 176 | 176 | 176 | 176 | 176 | 176 | 176 | 176 | 176 | 176 | The Adelaide Central Region (ACR) demand that can be supplied through SA Power Networks' meshed 66 kV network during a concurrent outage of the East Terrace and City West (ACR) connection points
| Happy Valley | H209
| Hummocks | T395
| Kadina East | T457
| Kanmantoo | T272
| Keith | T140
| Kilburn | H373
| Kincraig | T292
| Le Fevre | H510
| Leigh Creek Coalfield | T452
| Leigh Creek South | T440
| Magill | H408
| Magill (South) | H408
| Mannum | T405
| Mobilong | T211
| Monash | T565
| Morphett Vale East | H115
| Mount Barker | T232
| Mount Barker South | H346
| Mount Gunson | T528
| Mt Gambier | T326
| Munno Para | H488
| Neuroodla | T331
| New Osborne | U547
| North West Bend | T400
| Northfield | H403
| Para | H161
| Parafield Gardens West | H453
| Pelican Point | H193
| Penola West | T156
| Port Lincoln | T188
| Port Pirie | T397
| Robertstown | H215
| Snuggery Industrial | T135
| Snuggery Rural | T135 | 14.7128 | 14.7106 | 14.6646 | 14.5768 | 14.4451 | 14.3804 | 14.312 | 14.245 | 14.179 | 14.1144 | Equivalent to 100% of demand at Snuggery Rural
| South East | H503
| Stony Point Distribution | T363
| Tailem Bend | H114
| Templers | T153
| Templers West | H478
| Torrens Island A | H255
| Tungkillo | H572
| Waterloo | T378
| Whyalla Central | T575
| Whyalla Terminal | T134
| Wudinna | T320
| Yadnarie | T262
| Dry Creek | U284

## DailyMaximum
Index | Connection Point | ID | Forecast year | 00:30h | 1:00h | 1:30h | 2:00h | 2:30h | 3:00h | 3:30h | 4:00h | 4:30h | 5:00h | 5:30h | 6:00h | 6:30h | 7:00h | 7:30h | 8:00h | 8:30h | 9:00h | 9:30h | 10:00h | 10:30h | 11:00h | 11:30h | 12:00h | 12:30h | 13:00h | 13:30h | 14:00h | 14:30h | 15:00h | 15:30h | 16:00h | 16:30h | 17:00h | 17:30h | 18:00h | 18:30h | 19:00h | 19:30h | 20:00h | 20:30h | 21:00h | 21:30h | 22:00h | 22:30h | 23:00h | 23:30h | 00:00h
Units |  |  | Year | MW | MW | MW | MW | MW | MW | MW | MW | MW | MW | MW | MW | MW | MW | MW | MW | MW | MW | MW | MW | MW | MW | MW | MW | MW | MW | MW | MW | MW | MW | MW | MW | MW | MW | MW | MW | MW | MW | MW | MW | MW | MW | MW | MW | MW | MW | MW | MW
Rule | TGCP001 | TGCP001 | TGCP010 | TGCP010 | TGCP010 | TGCP010 | TGCP010 | TGCP010 | TGCP010 | TGCP010 | TGCP010 | TGCP010 | TGCP010 | TGCP010 | TGCP010 | TGCP010 | TGCP010 | TGCP010 | TGCP010 | TGCP010 | TGCP010 | TGCP010 | TGCP010 | TGCP010 | TGCP010 | TGCP010 | TGCP010 | TGCP010 | TGCP010 | TGCP010 | TGCP010 | TGCP010 | TGCP010 | TGCP010 | TGCP010 | TGCP010 | TGCP010 | TGCP010 | TGCP010 | TGCP010 | TGCP010 | TGCP010 | TGCP010 | TGCP010 | TGCP010 | TGCP010 | TGCP010 | TGCP010 | TGCP010 | TGCP010 | TGCP010
| Angas Creek | T438 | FY2023 | 11.4695 | 10.6536 | 9.7697 | 9.135 | 8.739 | 8.3976 | 8.1873 | 7.9374 | 7.8983 | 7.7894 | 7.8354 | 7.9397 | 8.1074 | 8.1378 | 8.155 | 6.9042 | 6.6121 | 7.6924 | 8.03 | 7.7741 | 6.0021 | 6.8995 | 5.3366 | 4.7751 | 5.7288 | 7.7308 | 7.1601 | 6.8757 | 7.7311 | 9.6537 | 11.0131 | 10.1397 | 9.6885 | 10.8646 | 15.368 | 17.0628 | 19.1753 | 20.1666 | 19.1282 | 18.2928 | 17.4856 | 12.8877 | 12.0864 | 11.0753 | 10.4105 | 9.7476 | 10.0187 | 12.4495
| Angas Creek | T438 | FY2024 | 11.4695 | 10.6536 | 9.7697 | 9.135 | 8.739 | 8.3976 | 8.1873 | 7.9374 | 7.8983 | 7.7894 | 7.8354 | 7.9397 | 8.1074 | 8.1378 | 8.155 | 6.9042 | 6.6121 | 7.6924 | 8.03 | 7.7741 | 6.0021 | 6.8995 | 5.3366 | 4.7751 | 5.7288 | 7.7308 | 7.1601 | 6.8757 | 7.7311 | 9.6537 | 11.0131 | 10.1397 | 9.6885 | 10.8646 | 15.7339 | 17.4496 | 19.5829 | 20.5951 | 19.5154 | 18.671 | 17.8556 | 12.8877 | 12.0864 | 11.0753 | 10.4105 | 9.7476 | 10.0187 | 12.4495
| Angas Creek | T438 | FY2025 | 11.4695 | 10.6536 | 9.7697 | 9.135 | 8.739 | 8.3976 | 8.1873 | 7.9374 | 7.8983 | 7.7894 | 7.8354 | 7.9397 | 8.1074 | 8.1378 | 8.155 | 6.9042 | 6.6121 | 7.6924 | 8.03 | 7.7741 | 6.0021 | 6.8995 | 5.3366 | 4.7751 | 5.7288 | 7.7308 | 7.1601 | 6.8757 | 7.7311 | 9.6537 | 11.0131 | 10.1397 | 9.6885 | 10.8646 | 16.2314 | 17.9756 | 20.1374 | 21.178 | 20.0422 | 19.1855 | 18.359 | 12.8877 | 12.0864 | 11.0753 | 10.4105 | 9.7476 | 10.0187 | 12.4495
| Angas Creek | T438 | FY2026 | 11.4695 | 10.6536 | 9.7697 | 9.135 | 8.739 | 8.3976 | 8.1873 | 7.9374 | 7.8983 | 7.7894 | 7.8354 | 7.9397 | 8.1074 | 8.1378 | 8.155 | 6.9042 | 6.6121 | 7.6924 | 8.03 | 7.7741 | 6.0021 | 6.8995 | 5.3366 | 4.7751 | 5.7288 | 7.7308 | 7.1601 | 6.8757 | 7.7311 | 9.6537 | 11.0131 | 10.1397 | 9.6885 | 10.8646 | 16.8375 | 18.6163 | 20.8127 | 21.888 | 20.6838 | 19.8123 | 18.9722 | 12.8877 | 12.0864 | 11.0753 | 10.4105 | 9.7476 | 10.0187 | 12.4495
| Angas Creek | T438 | FY2027 | 11.4695 | 10.6536 | 9.7697 | 9.135 | 8.739 | 8.3976 | 8.1873 | 7.9374 | 7.8983 | 7.7894 | 7.8354 | 7.9397 | 8.1074 | 8.1378 | 8.155 | 6.9042 | 6.6121 | 7.6924 | 8.03 | 7.7741 | 6.0021 | 6.8995 | 5.3366 | 4.7751 | 5.7288 | 7.7308 | 7.1601 | 6.8757 | 7.7311 | 9.6537 | 11.0131 | 10.1397 | 9.6885 | 10.8646 | 17.5554 | 19.3752 | 21.6127 | 22.729 | 21.4437 | 20.5546 | 19.6985 | 12.8877 | 12.0864 | 11.0753 | 10.4105 | 9.7476 | 10.0187 | 12.4495
| Angas Creek | T438 | FY2028 | 11.4695 | 10.6536 | 9.7697 | 9.135 | 8.739 | 8.3976 | 8.1873 | 7.9374 | 7.8983 | 7.7894 | 7.8354 | 7.9397 | 8.1074 | 8.1378 | 8.155 | 6.9042 | 6.6121 | 7.6924 | 8.03 | 7.7741 | 6.0021 | 6.8995 | 5.3366 | 4.7751 | 5.7288 | 7.7308 | 7.1601 | 6.8757 | 7.7311 | 9.6537 | 11.0131 | 10.1397 | 9.6885 | 10.8646 | 18.0674 | 19.9165 | 22.1832 | 23.3287 | 21.9857 | 21.084 | 20.2165 | 12.8877 | 12.0864 | 11.0753 | 10.4105 | 9.7476 | 10.0187 | 12.4495
| Angas Creek | T438 | FY2029 | 11.4695 | 10.6536 | 9.7697 | 9.135 | 8.739 | 8.3976 | 8.1873 | 7.9374 | 7.8983 | 7.7894 | 7.8354 | 7.9397 | 8.1074 | 8.1378 | 8.155 | 6.9042 | 6.6121 | 7.6924 | 8.03 | 7.7741 | 6.0021 | 6.8995 | 5.3366 | 4.7751 | 5.7288 | 7.7308 | 7.1601 | 6.8757 | 7.7311 | 9.6537 | 11.0131 | 10.1397 | 9.6885 | 10.8646 | 18.582 | 20.4604 | 22.7565 | 23.9315 | 22.5304 | 21.616 | 20.7371 | 12.8877 | 12.0864 | 11.0753 | 10.4105 | 9.7476 | 10.0187 | 12.4495
| Angas Creek | T438 | FY2030 | 11.4695 | 10.6536 | 9.7697 | 9.135 | 8.739 | 8.3976 | 8.1873 | 7.9374 | 7.8983 | 7.7894 | 7.8354 | 7.9397 | 8.1074 | 8.1378 | 8.155 | 6.9042 | 6.6121 | 7.6924 | 8.03 | 7.7741 | 6.0021 | 6.8995 | 5.3366 | 4.7751 | 5.7288 | 7.7308 | 7.1601 | 6.8757 | 7.7311 | 9.6537 | 11.0131 | 10.1397 | 9.6885 | 10.8646 | 19.0956 | 21.0034 | 23.3288 | 24.5331 | 23.074 | 22.1471 | 21.2566 | 12.8877 | 12.0864 | 11.0753 | 10.4105 | 9.7476 | 10.0187 | 12.4495
| Angas Creek | T438 | FY2031 | 11.4695 | 10.6536 | 9.7697 | 9.135 | 8.739 | 8.3976 | 8.1873 | 7.9374 | 7.8983 | 7.7894 | 7.8354 | 7.9397 | 8.1074 | 8.1378 | 8.155 | 6.9042 | 6.6121 | 7.6924 | 8.03 | 7.7741 | 6.0021 | 6.8995 | 5.3366 | 4.7751 | 5.7288 | 7.7308 | 7.1601 | 6.8757 | 7.7311 | 9.6537 | 11.0131 | 10.1397 | 9.6885 | 10.8646 | 19.6121 | 21.5494 | 23.9044 | 25.1382 | 23.6208 | 22.6812 | 21.7792 | 12.8877 | 12.0864 | 11.0753 | 10.4105 | 9.7476 | 10.0187 | 12.4495
| Angas Creek | T438 | FY2032 | 11.4695 | 10.6536 | 9.7697 | 9.135 | 8.739 | 8.3976 | 8.1873 | 7.9374 | 7.8983 | 7.7894 | 7.8354 | 7.9397 | 8.1074 | 8.1378 | 8.155 | 6.9042 | 6.6121 | 7.6924 | 8.03 | 7.7741 | 6.0021 | 6.8995 | 5.3366 | 4.7751 | 5.7288 | 7.7308 | 7.1601 | 6.8757 | 7.7311 | 9.6537 | 11.0131 | 10.1397 | 9.6885 | 10.8646 | 20.1213 | 22.0877 | 24.4718 | 25.7347 | 24.1599 | 23.2077 | 22.2944 | 12.8877 | 12.0864 | 11.0753 | 10.4105 | 9.7476 | 10.0187 | 12.4495
| Ardrossan West | T282 | FY2023 | 7.7947 | 7.1067 | 6.0873 | 5.6418 | 5.259 | 5.0383 | 4.9278 | 4.816 | 4.8233 | 4.8175 | 4.8123 | 4.8873 | 5.1123 | 5.1616 | 5.6084 | 5.5603 | 5.7121 | 5.8532 | 5.7281 | 5.6573 | 5.2834 | 5.1551 | 5.5791 | 6.5982 | 6.7793 | 7.0176 | 7.5939 | 7.8995 | 7.9429 | 8.0847 | 7.7045 | 7.8584 | 7.8884 | 8.7783 | 9.8977 | 10.9432 | 11.0066 | 11.3786 | 11.1934 | 10.8392 | 10.3926 | 9.8589 | 9.1231 | 8.0623 | 7.2447 | 6.6689 | 6.3592 | 8.931
| Ardrossan West | T282 | FY2024 | 7.9167 | 7.2179 | 6.1826 | 5.7301 | 5.3413 | 5.1171 | 5.0049 | 4.8914 | 4.8987 | 4.8929 | 4.8876 | 4.9638 | 5.1923 | 5.2424 | 5.6961 | 5.6474 | 5.8015 | 5.9449 | 5.8178 | 5.7459 | 5.3661 | 5.2358 | 5.6664 | 6.7015 | 6.8854 | 7.1274 | 7.7127 | 8.0231 | 8.0672 | 8.2112 | 7.8251 | 7.9814 | 8.0119 | 8.9157 | 10.0526 | 11.1145 | 11.1788 | 11.5567 | 11.3686 | 11.0089 | 10.5552 | 10.0132 | 9.2659 | 8.1885 | 7.3581 | 6.7733 | 6.4587 | 9.0708
| Ardrossan West | T282 | FY2025 | 8.0971 | 7.3823 | 6.3235 | 5.8606 | 5.463 | 5.2337 | 5.1189 | 5.0028 | 5.0103 | 5.0044 | 4.999 | 5.0769 | 5.3106 | 5.3618 | 5.8259 | 5.776 | 5.9337 | 6.0803 | 5.9503 | 5.8768 | 5.4883 | 5.3551 | 5.7955 | 6.8542 | 7.0423 | 7.2898 | 7.8884 | 8.2059 | 8.251 | 8.3983 | 8.0033 | 8.1632 | 8.1944 | 9.1188 | 10.2816 | 11.3677 | 11.4335 | 11.82 | 11.6275 | 11.2597 | 10.7957 | 10.2413 | 9.477 | 8.3751 | 7.5257 | 6.9276 | 6.6058 | 9.2775
| Ardrossan West | T282 | FY2026 | 8.3219 | 7.5873 | 6.4991 | 6.0234 | 5.6147 | 5.379 | 5.2611 | 5.1418 | 5.1495 | 5.1433 | 5.1378 | 5.2178 | 5.4581 | 5.5107 | 5.9877 | 5.9364 | 6.0985 | 6.2491 | 6.1155 | 6.04 | 5.6407 | 5.5038 | 5.9564 | 7.0445 | 7.2378 | 7.4922 | 8.1075 | 8.4338 | 8.4801 | 8.6315 | 8.2256 | 8.3899 | 8.422 | 9.3721 | 10.5672 | 11.6834 | 11.751 | 12.1482 | 11.9504 | 11.5724 | 11.0955 | 10.5257 | 9.7402 | 8.6076 | 7.7347 | 7.12 | 6.7893 | 9.5351
| Ardrossan West | T282 | FY2027 | 8.5939 | 7.8353 | 6.7114 | 6.2202 | 5.7982 | 5.5548 | 5.433 | 5.3098 | 5.3177 | 5.3114 | 5.3057 | 5.3883 | 5.6365 | 5.6908 | 6.1833 | 6.1304 | 6.2978 | 6.4533 | 6.3154 | 6.2373 | 5.825 | 5.6837 | 6.1511 | 7.2747 | 7.4743 | 7.737 | 8.3724 | 8.7094 | 8.7572 | 8.9135 | 8.4944 | 8.664 | 8.6972 | 9.6783 | 10.9125 | 12.0652 | 12.135 | 12.5452 | 12.3409 | 11.9505 | 11.458 | 10.8696 | 10.0585 | 8.8889 | 7.9875 | 7.3527 | 7.0111 | 9.8467
| Ardrossan West | T282 | FY2028 | 8.7792 | 8.0043 | 6.8562 | 6.3544 | 5.9232 | 5.6746 | 5.5502 | 5.4243 | 5.4325 | 5.426 | 5.4201 | 5.5046 | 5.758 | 5.8136 | 6.3167 | 6.2626 | 6.4336 | 6.5925 | 6.4516 | 6.3719 | 5.9507 | 5.8063 | 6.2837 | 7.4316 | 7.6356 | 7.9039 | 8.553 | 8.8972 | 8.9461 | 9.1058 | 8.6776 | 8.8509 | 8.8848 | 9.8871 | 11.1478 | 12.3254 | 12.3967 | 12.8158 | 12.6071 | 12.2083 | 11.7052 | 11.1041 | 10.2754 | 9.0806 | 8.1597 | 7.5113 | 7.1623 | 10.0591
| Ardrossan West | T282 | FY2029 | 8.9806 | 8.1878 | 7.0135 | 6.5001 | 6.0591 | 5.8048 | 5.6775 | 5.5487 | 5.557 | 5.5504 | 5.5444 | 5.6308 | 5.8901 | 5.9469 | 6.4616 | 6.4063 | 6.5812 | 6.7437 | 6.5996 | 6.518 | 6.0872 | 5.9394 | 6.4278 | 7.602 | 7.8107 | 8.0852 | 8.7491 | 9.1013 | 9.1513 | 9.3146 | 8.8766 | 9.0539 | 9.0885 | 10.1138 | 11.4035 | 12.6081 | 12.6811 | 13.1097 | 12.8963 | 12.4883 | 11.9736 | 11.3588 | 10.5111 | 9.2889 | 8.3469 | 7.6835 | 7.3266 | 10.2898
| Ardrossan West | T282 | FY2030 | 9.1823 | 8.3718 | 7.171 | 6.6462 | 6.1952 | 5.9352 | 5.805 | 5.6734 | 5.6819 | 5.6751 | 5.669 | 5.7573 | 6.0224 | 6.0805 | 6.6068 | 6.5502 | 6.729 | 6.8952 | 6.7478 | 6.6645 | 6.2239 | 6.0729 | 6.5723 | 7.7728 | 7.9862 | 8.2668 | 8.9457 | 9.3057 | 9.3569 | 9.5239 | 9.076 | 9.2573 | 9.2927 | 10.3411 | 11.6597 | 12.8914 | 12.966 | 13.4042 | 13.186 | 12.7688 | 12.2426 | 11.6139 | 10.7472 | 9.4976 | 8.5344 | 7.8561 | 7.4912 | 10.5209
| Ardrossan West | T282 | FY2031 | 9.3851 | 8.5567 | 7.3294 | 6.7929 | 6.332 | 6.0662 | 5.9332 | 5.7987 | 5.8074 | 5.8004 | 5.7942 | 5.8845 | 6.1554 | 6.2148 | 6.7527 | 6.6949 | 6.8776 | 7.0475 | 6.8968 | 6.8116 | 6.3614 | 6.207 | 6.7174 | 7.9445 | 8.1625 | 8.4494 | 9.1433 | 9.5113 | 9.5635 | 9.7342 | 9.2765 | 9.4618 | 9.4979 | 10.5694 | 11.9172 | 13.176 | 13.2523 | 13.7002 | 13.4772 | 13.0508 | 12.513 | 11.8704 | 10.9846 | 9.7073 | 8.7229 | 8.0296 | 7.6566 | 10.7533
| Ardrossan West | T282 | FY2032 | 9.5846 | 8.7385 | 7.4851 | 6.9373 | 6.4666 | 6.1951 | 6.0593 | 5.9219 | 5.9308 | 5.9237 | 5.9173 | 6.0095 | 6.2862 | 6.3468 | 6.8962 | 6.8371 | 7.0238 | 7.1973 | 7.0434 | 6.9564 | 6.4965 | 6.3389 | 6.8601 | 8.1133 | 8.336 | 8.6289 | 9.3376 | 9.7134 | 9.7668 | 9.9411 | 9.4736 | 9.6628 | 9.6998 | 10.794 | 12.1704 | 13.456 | 13.5339 | 13.9914 | 13.7636 | 13.3282 | 12.7789 | 12.1227 | 11.218 | 9.9136 | 8.9082 | 8.2003 | 7.8194 | 10.9818
| Baroota | T310 | FY2023 | 5.5188 | 4.866 | 4.3766 | 4.1645 | 3.9992 | 3.8648 | 3.806 | 3.7664 | 3.7243 | 3.7165 | 3.7244 | 3.8147 | 3.7312 | 3.3524 | 2.8989 | 2.704 | 1.7598 | 1.0493 | -0.49939 | -2.5477 | -3.1584 | -3.1096 | -3.1968 | 1.1505 | -0.49213 | -1.3105 | -1.2837 | -1.673 | -1.9714 | -1.1953 | -1.1192 | -0.81492 | 1.8846 | 4.3051 | 5.7282 | 5.6622 | 6.1244 | 6.9962 | 7.2286 | 7.0811 | 6.9044 | 6.6401 | 6.2273 | 5.6242 | 5.2134 | 4.9576 | 4.7373 | 6.1004
| Baroota | T310 | FY2024 | 5.5469 | 4.8908 | 4.3989 | 4.1857 | 4.0196 | 3.8845 | 3.8254 | 3.7855 | 3.7433 | 3.7354 | 3.7433 | 3.8341 | 3.7502 | 3.3694 | 2.9136 | 2.7178 | 1.7688 | 1.0547 | -0.50193 | -2.5607 | -3.1745 | -3.1254 | -3.213 | 1.1564 | -0.49464 | -1.3171 | -1.2903 | -1.6816 | -1.9814 | -1.2014 | -1.1249 | -0.81907 | 1.8942 | 4.327 | 5.7574 | 5.691 | 6.1556 | 7.0318 | 7.2654 | 7.1171 | 6.9395 | 6.6739 | 6.259 | 5.6528 | 5.2399 | 4.9828 | 4.7614 | 6.1314
| Baroota | T310 | FY2025 | 5.6148 | 4.9507 | 4.4528 | 4.2369 | 4.0688 | 3.932 | 3.8722 | 3.8319 | 3.7891 | 3.7811 | 3.7891 | 3.8811 | 3.7961 | 3.4107 | 2.9493 | 2.7511 | 1.7904 | 1.0676 | -0.50808 | -2.592 | -3.2134 | -3.1637 | -3.2524 | 1.1705 | -0.50069 | -1.3333 | -1.306 | -1.7021 | -2.0057 | -1.2161 | -1.1387 | -0.82909 | 1.9174 | 4.38 | 5.8278 | 5.7607 | 6.2309 | 7.1179 | 7.3543 | 7.2043 | 7.0245 | 6.7556 | 6.3356 | 5.722 | 5.3041 | 5.0438 | 4.8197 | 6.2065
| Baroota | T310 | FY2026 | 5.7124 | 5.0367 | 4.5302 | 4.3106 | 4.1395 | 4.0004 | 3.9395 | 3.8985 | 3.855 | 3.8468 | 3.855 | 3.9486 | 3.8621 | 3.47 | 3.0006 | 2.7989 | 1.8216 | 1.0862 | -0.51691 | -2.6371 | -3.2692 | -3.2187 | -3.3089 | 1.1909 | -0.5094 | -1.3564 | -1.3288 | -1.7317 | -2.0406 | -1.2372 | -1.1585 | -0.84351 | 1.9507 | 4.4561 | 5.9292 | 5.8609 | 6.3393 | 7.2416 | 7.4822 | 7.3295 | 7.1466 | 6.8731 | 6.4458 | 5.8215 | 5.3963 | 5.1315 | 4.9035 | 6.3144
| Baroota | T310 | FY2027 | 5.8395 | 5.1488 | 4.631 | 4.4065 | 4.2317 | 4.0894 | 4.0272 | 3.9853 | 3.9408 | 3.9324 | 3.9408 | 4.0364 | 3.948 | 3.5472 | 3.0674 | 2.8612 | 1.8621 | 1.1103 | -0.52841 | -2.6958 | -3.342 | -3.2903 | -3.3826 | 1.2174 | -0.52074 | -1.3866 | -1.3583 | -1.7703 | -2.086 | -1.2648 | -1.1842 | -0.86228 | 1.9942 | 4.5553 | 6.0611 | 5.9913 | 6.4803 | 7.4028 | 7.6487 | 7.4926 | 7.3057 | 7.026 | 6.5892 | 5.951 | 5.5164 | 5.2457 | 5.0126 | 6.4549
| Baroota | T310 | FY2028 | 5.9055 | 5.207 | 4.6833 | 4.4563 | 4.2794 | 4.1356 | 4.0727 | 4.0303 | 3.9853 | 3.9769 | 3.9853 | 4.082 | 3.9926 | 3.5873 | 3.102 | 2.8935 | 1.8831 | 1.1229 | -0.53438 | -2.7262 | -3.3797 | -3.3275 | -3.4208 | 1.2311 | -0.52662 | -1.4023 | -1.3737 | -1.7903 | -2.1095 | -1.2791 | -1.1976 | -0.87202 | 2.0167 | 4.6067 | 6.1296 | 6.0589 | 6.5535 | 7.4864 | 7.7351 | 7.5773 | 7.3882 | 7.1054 | 6.6636 | 6.0182 | 5.5787 | 5.3049 | 5.0693 | 6.5278
| Baroota | T310 | FY2029 | 5.9706 | 5.2644 | 4.735 | 4.5054 | 4.3267 | 4.1812 | 4.1176 | 4.0747 | 4.0292 | 4.0207 | 4.0293 | 4.127 | 4.0367 | 3.6268 | 3.1362 | 2.9254 | 1.9039 | 1.1353 | -0.54028 | -2.7563 | -3.417 | -3.3642 | -3.4585 | 1.2447 | -0.53243 | -1.4178 | -1.3888 | -1.81 | -2.1328 | -1.2932 | -1.2108 | -0.88164 | 2.0389 | 4.6575 | 6.1972 | 6.1258 | 6.6258 | 7.569 | 7.8204 | 7.6609 | 7.4697 | 7.1838 | 6.7372 | 6.0846 | 5.6402 | 5.3635 | 5.1252 | 6.5998
| Baroota | T310 | FY2030 | 6.0343 | 5.3205 | 4.7854 | 4.5534 | 4.3728 | 4.2258 | 4.1615 | 4.1182 | 4.0722 | 4.0636 | 4.0722 | 4.171 | 4.0797 | 3.6655 | 3.1697 | 2.9566 | 1.9242 | 1.1474 | -0.54603 | -2.7857 | -3.4534 | -3.4001 | -3.4954 | 1.258 | -0.5381 | -1.4329 | -1.4036 | -1.8293 | -2.1555 | -1.307 | -1.2237 | -0.89104 | 2.0607 | 4.7072 | 6.2632 | 6.1911 | 6.6964 | 7.6496 | 7.9038 | 7.7425 | 7.5493 | 7.2604 | 6.809 | 6.1495 | 5.7003 | 5.4206 | 5.1798 | 6.6702
| Baroota | T310 | FY2031 | 6.0973 | 5.3761 | 4.8354 | 4.601 | 4.4185 | 4.2699 | 4.205 | 4.1612 | 4.1147 | 4.106 | 4.1148 | 4.2146 | 4.1223 | 3.7038 | 3.2028 | 2.9875 | 1.9443 | 1.1593 | -0.55174 | -2.8148 | -3.4895 | -3.4356 | -3.5319 | 1.2711 | -0.54372 | -1.4478 | -1.4183 | -1.8484 | -2.1781 | -1.3206 | -1.2365 | -0.90034 | 2.0822 | 4.7564 | 6.3287 | 6.2557 | 6.7664 | 7.7295 | 7.9863 | 7.8234 | 7.6282 | 7.3362 | 6.8801 | 6.2137 | 5.7599 | 5.4772 | 5.2339 | 6.7398
| Baroota | T310 | FY2032 | 6.1574 | 5.4291 | 4.8831 | 4.6464 | 4.462 | 4.312 | 4.2464 | 4.2022 | 4.1553 | 4.1465 | 4.1553 | 4.2562 | 4.163 | 3.7403 | 3.2343 | 3.0169 | 1.9635 | 1.1708 | -0.55718 | -2.8426 | -3.5239 | -3.4694 | -3.5667 | 1.2837 | -0.54908 | -1.4621 | -1.4323 | -1.8666 | -2.1995 | -1.3336 | -1.2487 | -0.90922 | 2.1027 | 4.8033 | 6.3911 | 6.3174 | 6.8331 | 7.8058 | 8.0651 | 7.9005 | 7.7034 | 7.4085 | 6.9479 | 6.275 | 5.8167 | 5.5313 | 5.2855 | 6.8063
| Berri | T399 | FY2023 | 69.1422 | 66.9005 | 64.2502 | 63.3682 | 61.5904 | 61.2536 | 59.4274 | 60.096 | 59.9251 | 59.8368 | 59.4398 | 62.819 | 62.8439 | 60.5503 | 59.8731 | 61.4339 | 55.4754 | 55.6186 | 53.4682 | 58.8382 | 56.231 | 54.1378 | 58.5591 | 57.2569 | 58.0953 | 59.2051 | 62.1905 | 65.0342 | 65.9195 | 65.2043 | 67.8126 | 86.2807 | 94.5869 | 96.873 | 96.6739 | 100.6112 | 97.7644 | 97.5525 | 95.444 | 93.0308 | 90.8984 | 92.7145 | 90.3218 | 74.0256 | 72.5983 | 71.4841 | 70.3125 | 75.8993
| Berri | T399 | FY2024 | 69.1422 | 66.9005 | 64.2502 | 63.3682 | 61.5904 | 61.2536 | 59.4274 | 60.096 | 59.9251 | 59.8368 | 59.4398 | 62.819 | 62.8439 | 60.5503 | 59.8731 | 61.4339 | 55.4754 | 55.6186 | 53.4682 | 58.8382 | 56.231 | 54.1378 | 58.5591 | 57.2569 | 58.0953 | 59.2051 | 62.1905 | 65.0342 | 65.9195 | 65.2043 | 67.8126 | 87.7471 | 96.145 | 98.5227 | 98.4152 | 102.4442 | 99.3706 | 99.1198 | 96.9758 | 94.5306 | 92.3688 | 94.158 | 91.7406 | 74.0256 | 72.5983 | 71.4841 | 70.3125 | 75.8993
| Berri | T399 | FY2025 | 69.1422 | 66.9005 | 64.2502 | 63.3682 | 61.5904 | 61.2536 | 59.4274 | 60.096 | 59.9251 | 59.8368 | 59.4398 | 62.819 | 62.8439 | 60.5503 | 59.8731 | 61.4339 | 55.4754 | 55.6186 | 53.4682 | 58.8382 | 56.231 | 54.1378 | 58.5591 | 57.2569 | 58.0953 | 59.2051 | 62.1905 | 65.0342 | 65.9195 | 65.2043 | 67.8126 | 92.8007 | 101.5144 | 104.208 | 104.4163 | 108.7612 | 104.9063 | 104.5208 | 102.255 | 99.699 | 97.4361 | 99.1327 | 96.6299 | 74.0256 | 72.5983 | 71.4841 | 70.3125 | 75.8993
| Berri | T399 | FY2026 | 69.1422 | 66.9005 | 64.2502 | 63.3682 | 61.5904 | 61.2536 | 59.4274 | 60.096 | 59.9251 | 59.8368 | 59.4398 | 62.819 | 62.8439 | 60.5503 | 59.8731 | 61.4339 | 55.4754 | 55.6186 | 53.4682 | 58.8382 | 56.231 | 54.1378 | 58.5591 | 57.2569 | 58.0953 | 59.2051 | 62.1905 | 65.0342 | 65.9195 | 65.2043 | 67.8126 | 94.6942 | 103.5263 | 106.3382 | 106.6649 | 111.1282 | 106.9805 | 106.5445 | 104.2331 | 101.6356 | 99.3348 | 100.9966 | 98.4619 | 74.0256 | 72.5983 | 71.4841 | 70.3125 | 75.8993
| Berri | T399 | FY2027 | 69.1422 | 66.9005 | 64.2502 | 63.3682 | 61.5904 | 61.2536 | 59.4274 | 60.096 | 59.9251 | 59.8368 | 59.4398 | 62.819 | 62.8439 | 60.5503 | 59.8731 | 61.4339 | 55.4754 | 55.6186 | 53.4682 | 58.8382 | 56.231 | 54.1378 | 58.5591 | 57.2569 | 58.0953 | 59.2051 | 62.1905 | 65.0342 | 65.9195 | 65.2043 | 67.8126 | 97.0908 | 106.0727 | 109.0344 | 109.5109 | 114.1239 | 109.6057 | 109.1059 | 106.7367 | 104.0867 | 101.7379 | 103.3558 | 100.7807 | 74.0256 | 72.5983 | 71.4841 | 70.3125 | 75.8993
| Berri | T399 | FY2028 | 69.1422 | 66.9005 | 64.2502 | 63.3682 | 61.5904 | 61.2536 | 59.4274 | 60.096 | 59.9251 | 59.8368 | 59.4398 | 62.819 | 62.8439 | 60.5503 | 59.8731 | 61.4339 | 55.4754 | 55.6186 | 53.4682 | 58.8382 | 56.231 | 54.1378 | 58.5591 | 57.2569 | 58.0953 | 59.2051 | 62.1905 | 65.0342 | 65.9195 | 65.2043 | 67.8126 | 98.4614 | 107.529 | 110.5763 | 111.1385 | 115.8372 | 111.1071 | 110.5708 | 108.1685 | 105.4885 | 103.1123 | 104.705 | 102.1068 | 74.0256 | 72.5983 | 71.4841 | 70.3125 | 75.8993
| Berri | T399 | FY2029 | 69.1422 | 66.9005 | 64.2502 | 63.3682 | 61.5904 | 61.2536 | 59.4274 | 60.096 | 59.9251 | 59.8368 | 59.4398 | 62.819 | 62.8439 | 60.5503 | 59.8731 | 61.4339 | 55.4754 | 55.6186 | 53.4682 | 58.8382 | 56.231 | 54.1378 | 58.5591 | 57.2569 | 58.0953 | 59.2051 | 62.1905 | 65.0342 | 65.9195 | 65.2043 | 67.8126 | 99.8216 | 108.9742 | 112.1065 | 112.7537 | 117.5375 | 112.5971 | 112.0244 | 109.5895 | 106.8796 | 104.4762 | 106.0439 | 103.4227 | 74.0256 | 72.5983 | 71.4841 | 70.3125 | 75.8993
| Berri | T399 | FY2030 | 69.1422 | 66.9005 | 64.2502 | 63.3682 | 61.5904 | 61.2536 | 59.4274 | 60.096 | 59.9251 | 59.8368 | 59.4398 | 62.819 | 62.8439 | 60.5503 | 59.8731 | 61.4339 | 55.4754 | 55.6186 | 53.4682 | 58.8382 | 56.231 | 54.1378 | 58.5591 | 57.2569 | 58.0953 | 59.2051 | 62.1905 | 65.0342 | 65.9195 | 65.2043 | 67.8126 | 101.1503 | 110.386 | 113.6013 | 114.3316 | 119.1983 | 114.0525 | 113.4445 | 110.9775 | 108.2385 | 105.8085 | 107.3519 | 104.7083 | 74.0256 | 72.5983 | 71.4841 | 70.3125 | 75.8993
| Berri | T399 | FY2031 | 69.1422 | 66.9005 | 64.2502 | 63.3682 | 61.5904 | 61.2536 | 59.4274 | 60.096 | 59.9251 | 59.8368 | 59.4398 | 62.819 | 62.8439 | 60.5503 | 59.8731 | 61.4339 | 55.4754 | 55.6186 | 53.4682 | 58.8382 | 56.231 | 54.1378 | 58.5591 | 57.2569 | 58.0953 | 59.2051 | 62.1905 | 65.0342 | 65.9195 | 65.2043 | 67.8126 | 102.4746 | 111.793 | 115.0911 | 115.9041 | 120.8536 | 115.5031 | 114.8598 | 112.3608 | 109.5928 | 107.1364 | 108.6554 | 105.9895 | 74.0256 | 72.5983 | 71.4841 | 70.3125 | 75.8993
| Berri | T399 | FY2032 | 69.1422 | 66.9005 | 64.2502 | 63.3682 | 61.5904 | 61.2536 | 59.4274 | 60.096 | 59.9251 | 59.8368 | 59.4398 | 62.819 | 62.8439 | 60.5503 | 59.8731 | 61.4339 | 55.4754 | 55.6186 | 53.4682 | 58.8382 | 56.231 | 54.1378 | 58.5591 | 57.2569 | 58.0953 | 59.2051 | 62.1905 | 65.0342 | 65.9195 | 65.2043 | 67.8126 | 103.7364 | 113.1337 | 116.5107 | 117.4026 | 122.431 | 116.8853 | 116.2084 | 113.679 | 110.8833 | 108.4016 | 109.8976 | 107.2103 | 74.0256 | 72.5983 | 71.4841 | 70.3125 | 75.8993
| Blanche | T339 | FY2023 | 29.7492 | 29.3356 | 27.5585 | 26.3637 | 25.3723 | 24.6997 | 24.5295 | 24.5952 | 24.9451 | 25.3792 | 26.5629 | 26.6241 | 26.7295 | 27.9329 | 27.7545 | 26.399 | 26.1246 | 25.2769 | 24.354 | 23.621 | 24.1127 | 23.6259 | 24.0413 | 24.4733 | 24.9278 | 25.1421 | 25.3016 | 25.2703 | 26.0145 | 27.37 | 27.8269 | 29.6227 | 30.4723 | 33.7414 | 34.7888 | 36.3602 | 36.9472 | 36.2601 | 35.7926 | 34.9729 | 30.9147 | 30.1665 | 28.8185 | 28.4671 | 27.9138 | 28.1021 | 27.8245 | 30.6275
| Blanche | T339 | FY2024 | 29.7492 | 29.3356 | 27.5585 | 26.3637 | 25.3723 | 24.6997 | 24.5295 | 24.5952 | 24.9451 | 25.3792 | 26.5629 | 26.6241 | 26.7295 | 27.9329 | 27.7545 | 26.399 | 26.1246 | 25.2769 | 24.354 | 23.621 | 24.1127 | 23.6259 | 24.0413 | 24.4733 | 24.9278 | 25.1421 | 25.3016 | 25.2703 | 26.0145 | 27.37 | 27.8269 | 29.6227 | 30.4723 | 34.2626 | 35.3407 | 36.9427 | 37.5605 | 36.8128 | 36.3322 | 35.5006 | 30.9147 | 30.1665 | 28.8185 | 28.4671 | 27.9138 | 28.1021 | 27.8245 | 30.6275
| Blanche | T339 | FY2025 | 29.7492 | 29.3356 | 27.5585 | 26.3637 | 25.3723 | 24.6997 | 24.5295 | 24.5952 | 24.9451 | 25.3792 | 26.5629 | 26.6241 | 26.7295 | 27.9329 | 27.7545 | 26.399 | 26.1246 | 25.2769 | 24.354 | 23.621 | 24.1127 | 23.6259 | 24.0413 | 24.4733 | 24.9278 | 25.1421 | 25.3016 | 25.2703 | 26.0145 | 27.37 | 27.8269 | 29.6227 | 30.4723 | 35.0307 | 36.154 | 37.8012 | 38.4641 | 37.6272 | 37.1273 | 36.2782 | 30.9147 | 30.1665 | 28.8185 | 28.4671 | 27.9138 | 28.1021 | 27.8245 | 30.6275
| Blanche | T339 | FY2026 | 29.7492 | 29.3356 | 27.5585 | 26.3637 | 25.3723 | 24.6997 | 24.5295 | 24.5952 | 24.9451 | 25.3792 | 26.5629 | 26.6241 | 26.7295 | 27.9329 | 27.7545 | 26.399 | 26.1246 | 25.2769 | 24.354 | 23.621 | 24.1127 | 23.6259 | 24.0413 | 24.4733 | 24.9278 | 25.1421 | 25.3016 | 25.2703 | 26.0145 | 27.37 | 27.8269 | 29.6227 | 30.4723 | 35.992 | 37.1718 | 38.8756 | 39.595 | 38.6465 | 38.1224 | 37.2513 | 30.9147 | 30.1665 | 28.8185 | 28.4671 | 27.9138 | 28.1021 | 27.8245 | 30.6275
| Blanche | T339 | FY2027 | 29.7492 | 29.3356 | 27.5585 | 26.3637 | 25.3723 | 24.6997 | 24.5295 | 24.5952 | 24.9451 | 25.3792 | 26.5629 | 26.6241 | 26.7295 | 27.9329 | 27.7545 | 26.399 | 26.1246 | 25.2769 | 24.354 | 23.621 | 24.1127 | 23.6259 | 24.0413 | 24.4733 | 24.9278 | 25.1421 | 25.3016 | 25.2703 | 26.0145 | 27.37 | 27.8269 | 29.6227 | 30.4723 | 37.1543 | 38.4025 | 40.1747 | 40.9625 | 39.8789 | 39.3256 | 38.4279 | 30.9147 | 30.1665 | 28.8185 | 28.4671 | 27.9138 | 28.1021 | 27.8245 | 30.6275
| Blanche | T339 | FY2028 | 29.7492 | 29.3356 | 27.5585 | 26.3637 | 25.3723 | 24.6997 | 24.5295 | 24.5952 | 24.9451 | 25.3792 | 26.5629 | 26.6241 | 26.7295 | 27.9329 | 27.7545 | 26.399 | 26.1246 | 25.2769 | 24.354 | 23.621 | 24.1127 | 23.6259 | 24.0413 | 24.4733 | 24.9278 | 25.1421 | 25.3016 | 25.2703 | 26.0145 | 27.37 | 27.8269 | 29.6227 | 30.4723 | 37.9407 | 39.2352 | 41.0536 | 41.8877 | 40.7128 | 40.1396 | 39.224 | 30.9147 | 30.1665 | 28.8185 | 28.4671 | 27.9138 | 28.1021 | 27.8245 | 30.6275
| Blanche | T339 | FY2029 | 29.7492 | 29.3356 | 27.5585 | 26.3637 | 25.3723 | 24.6997 | 24.5295 | 24.5952 | 24.9451 | 25.3792 | 26.5629 | 26.6241 | 26.7295 | 27.9329 | 27.7545 | 26.399 | 26.1246 | 25.2769 | 24.354 | 23.621 | 24.1127 | 23.6259 | 24.0413 | 24.4733 | 24.9278 | 25.1421 | 25.3016 | 25.2703 | 26.0145 | 27.37 | 27.8269 | 29.6227 | 30.4723 | 38.7313 | 40.0723 | 41.9372 | 42.8178 | 41.5511 | 40.958 | 40.0243 | 30.9147 | 30.1665 | 28.8185 | 28.4671 | 27.9138 | 28.1021 | 27.8245 | 30.6275
| Blanche | T339 | FY2030 | 29.7492 | 29.3356 | 27.5585 | 26.3637 | 25.3723 | 24.6997 | 24.5295 | 24.5952 | 24.9451 | 25.3792 | 26.5629 | 26.6241 | 26.7295 | 27.9329 | 27.7545 | 26.399 | 26.1246 | 25.2769 | 24.354 | 23.621 | 24.1127 | 23.6259 | 24.0413 | 24.4733 | 24.9278 | 25.1421 | 25.3016 | 25.2703 | 26.0145 | 27.37 | 27.8269 | 29.6227 | 30.4723 | 39.5287 | 40.9165 | 42.8284 | 43.7559 | 42.3966 | 41.7834 | 40.8315 | 30.9147 | 30.1665 | 28.8185 | 28.4671 | 27.9138 | 28.1021 | 27.8245 | 30.6275
| Blanche | T339 | FY2031 | 29.7492 | 29.3356 | 27.5585 | 26.3637 | 25.3723 | 24.6997 | 24.5295 | 24.5952 | 24.9451 | 25.3792 | 26.5629 | 26.6241 | 26.7295 | 27.9329 | 27.7545 | 26.399 | 26.1246 | 25.2769 | 24.354 | 23.621 | 24.1127 | 23.6259 | 24.0413 | 24.4733 | 24.9278 | 25.1421 | 25.3016 | 25.2703 | 26.0145 | 27.37 | 27.8269 | 29.6227 | 30.4723 | 40.3276 | 41.7625 | 43.7213 | 44.6958 | 43.2437 | 42.6104 | 41.6403 | 30.9147 | 30.1665 | 28.8185 | 28.4671 | 27.9138 | 28.1021 | 27.8245 | 30.6275
| Blanche | T339 | FY2032 | 29.7492 | 29.3356 | 27.5585 | 26.3637 | 25.3723 | 24.6997 | 24.5295 | 24.5952 | 24.9451 | 25.3792 | 26.5629 | 26.6241 | 26.7295 | 27.9329 | 27.7545 | 26.399 | 26.1246 | 25.2769 | 24.354 | 23.621 | 24.1127 | 23.6259 | 24.0413 | 24.4733 | 24.9278 | 25.1421 | 25.3016 | 25.2703 | 26.0145 | 27.37 | 27.8269 | 29.6227 | 30.4723 | 41.13 | 42.612 | 44.618 | 45.6397 | 44.0944 | 43.4409 | 42.4525 | 30.9147 | 30.1665 | 28.8185 | 28.4671 | 27.9138 | 28.1021 | 27.8245 | 30.6275
| Brinkworth | H220 | FY2023 | 3.3896 | 3.0005 | 2.5664 | 2.3949 | 2.0888 | 1.989 | 1.9134 | 1.9219 | 1.8721 | 1.9142 | 2.0483 | 2.1219 | 2.1553 | 2.1488 | 2.2347 | 2.0683 | 2.0725 | 1.9341 | 1.9051 | 1.6949 | 1.8504 | 1.988 | 2.1916 | 2.3715 | 2.1362 | 2.1897 | 2.2447 | 2.4975 | 2.5753 | 2.7406 | 2.9844 | 3.2655 | 3.5729 | 3.8439 | 4.3995 | 4.7671 | 5.1434 | 5.1547 | 4.9303 | 4.648 | 4.3888 | 4.0022 | 3.6624 | 3.3467 | 3.1588 | 3.0296 | 2.8522 | 3.9035
| Brinkworth | H220 | FY2024 | 3.4269 | 3.0335 | 2.5946 | 2.4213 | 2.1118 | 2.0109 | 1.9345 | 1.9431 | 1.8927 | 1.9353 | 2.0709 | 2.1452 | 2.1791 | 2.1724 | 2.2594 | 2.0911 | 2.0953 | 1.9554 | 1.9261 | 1.7136 | 1.8708 | 2.0099 | 2.2158 | 2.3977 | 2.1597 | 2.2138 | 2.2695 | 2.525 | 2.6037 | 2.7708 | 3.0172 | 3.3015 | 3.6123 | 3.8863 | 4.4479 | 4.8196 | 5.2001 | 5.2115 | 4.9847 | 4.6992 | 4.4372 | 4.0463 | 3.7028 | 3.3836 | 3.1936 | 3.0629 | 2.8837 | 3.9465
| Brinkworth | H220 | FY2025 | 3.4953 | 3.094 | 2.6464 | 2.4696 | 2.1539 | 2.051 | 1.9731 | 1.9818 | 1.9304 | 1.9739 | 2.1122 | 2.188 | 2.2225 | 2.2158 | 2.3044 | 2.1328 | 2.1371 | 1.9944 | 1.9645 | 1.7478 | 1.9081 | 2.05 | 2.26 | 2.4455 | 2.2028 | 2.258 | 2.3147 | 2.5753 | 2.6556 | 2.826 | 3.0774 | 3.3673 | 3.6843 | 3.9638 | 4.5366 | 4.9157 | 5.3038 | 5.3154 | 5.0841 | 4.7929 | 4.5257 | 4.127 | 3.7766 | 3.4511 | 3.2572 | 3.124 | 2.9412 | 4.0252
| Brinkworth | H220 | FY2026 | 3.5828 | 3.1716 | 2.7127 | 2.5315 | 2.2079 | 2.1024 | 2.0225 | 2.0315 | 1.9788 | 2.0234 | 2.1651 | 2.2428 | 2.2782 | 2.2713 | 2.3621 | 2.1863 | 2.1907 | 2.0443 | 2.0137 | 1.7915 | 1.9559 | 2.1013 | 2.3166 | 2.5067 | 2.258 | 2.3145 | 2.3727 | 2.6398 | 2.7221 | 2.8968 | 3.1545 | 3.4517 | 3.7766 | 4.0631 | 4.6503 | 5.0389 | 5.4366 | 5.4486 | 5.2114 | 4.913 | 4.639 | 4.2304 | 3.8712 | 3.5375 | 3.3388 | 3.2023 | 3.0148 | 4.1261
| Brinkworth | H220 | FY2027 | 3.6898 | 3.2663 | 2.7937 | 2.6071 | 2.2738 | 2.1652 | 2.0829 | 2.0921 | 2.0379 | 2.0838 | 2.2298 | 2.3098 | 2.3462 | 2.3391 | 2.4327 | 2.2516 | 2.2561 | 2.1054 | 2.0739 | 1.8451 | 2.0143 | 2.1641 | 2.3858 | 2.5816 | 2.3254 | 2.3837 | 2.4436 | 2.7187 | 2.8034 | 2.9833 | 3.2487 | 3.5547 | 3.8894 | 4.1844 | 4.7892 | 5.1894 | 5.599 | 5.6113 | 5.3671 | 5.0597 | 4.7776 | 4.3568 | 3.9869 | 3.6432 | 3.4386 | 3.2979 | 3.1049 | 4.2493
| Brinkworth | H220 | FY2028 | 3.759 | 3.3275 | 2.846 | 2.6559 | 2.3165 | 2.2057 | 2.1219 | 2.1313 | 2.0761 | 2.1228 | 2.2716 | 2.3531 | 2.3902 | 2.3829 | 2.4783 | 2.2938 | 2.2984 | 2.1448 | 2.1127 | 1.8796 | 2.0521 | 2.2046 | 2.4305 | 2.63 | 2.369 | 2.4283 | 2.4894 | 2.7696 | 2.856 | 3.0392 | 3.3096 | 3.6214 | 3.9623 | 4.2628 | 4.8789 | 5.2866 | 5.7039 | 5.7165 | 5.4676 | 5.1545 | 4.8671 | 4.4384 | 4.0616 | 3.7114 | 3.503 | 3.3597 | 3.1631 | 4.3289
| Brinkworth | H220 | FY2029 | 3.8281 | 3.3887 | 2.8984 | 2.7048 | 2.3591 | 2.2463 | 2.161 | 2.1705 | 2.1143 | 2.1619 | 2.3133 | 2.3964 | 2.4342 | 2.4268 | 2.5239 | 2.3359 | 2.3406 | 2.1843 | 2.1516 | 1.9142 | 2.0898 | 2.2452 | 2.4752 | 2.6784 | 2.4126 | 2.473 | 2.5352 | 2.8206 | 2.9085 | 3.0951 | 3.3705 | 3.688 | 4.0351 | 4.3412 | 4.9686 | 5.3839 | 5.8088 | 5.8216 | 5.5682 | 5.2493 | 4.9566 | 4.52 | 4.1363 | 3.7797 | 3.5674 | 3.4215 | 3.2212 | 4.4085
| Brinkworth | H220 | FY2030 | 3.8966 | 3.4493 | 2.9502 | 2.7531 | 2.4012 | 2.2865 | 2.1996 | 2.2094 | 2.1521 | 2.2005 | 2.3547 | 2.4392 | 2.4777 | 2.4702 | 2.569 | 2.3777 | 2.3825 | 2.2233 | 2.1901 | 1.9484 | 2.1272 | 2.2853 | 2.5194 | 2.7262 | 2.4557 | 2.5172 | 2.5805 | 2.871 | 2.9605 | 3.1505 | 3.4307 | 3.7539 | 4.1073 | 4.4189 | 5.0575 | 5.4801 | 5.9127 | 5.9257 | 5.6678 | 5.3432 | 5.0453 | 4.6009 | 4.2102 | 3.8473 | 3.6312 | 3.4827 | 3.2788 | 4.4874
| Brinkworth | H220 | FY2031 | 3.9652 | 3.51 | 3.0021 | 2.8016 | 2.4435 | 2.3267 | 2.2383 | 2.2482 | 2.19 | 2.2393 | 2.3962 | 2.4822 | 2.5213 | 2.5136 | 2.6142 | 2.4196 | 2.4244 | 2.2625 | 2.2286 | 1.9827 | 2.1646 | 2.3256 | 2.5638 | 2.7742 | 2.4989 | 2.5615 | 2.6259 | 2.9215 | 3.0126 | 3.2059 | 3.4911 | 3.82 | 4.1796 | 4.4966 | 5.1465 | 5.5766 | 6.0168 | 6.03 | 5.7675 | 5.4372 | 5.1341 | 4.6818 | 4.2843 | 3.915 | 3.6951 | 3.544 | 3.3366 | 4.5663
| Brinkworth | H220 | FY2032 | 4.032 | 3.5691 | 3.0527 | 2.8488 | 2.4847 | 2.3659 | 2.276 | 2.2861 | 2.2269 | 2.277 | 2.4365 | 2.524 | 2.5638 | 2.556 | 2.6583 | 2.4603 | 2.4653 | 2.3006 | 2.2662 | 2.0161 | 2.2011 | 2.3647 | 2.607 | 2.821 | 2.541 | 2.6047 | 2.6701 | 2.9708 | 3.0634 | 3.26 | 3.5499 | 3.8843 | 4.25 | 4.5724 | 5.2332 | 5.6705 | 6.1182 | 6.1316 | 5.8647 | 5.5288 | 5.2206 | 4.7607 | 4.3565 | 3.981 | 3.7574 | 3.6037 | 3.3928 | 4.6433
| Bungama | H396 | FY2023 | 56.4463 | 54.6619 | 51.066 | 49.8099 | 49.5054 | 48.5326 | 48.4168 | 47.3803 | 45.8873 | 43.6363 | 42.3063 | 43.2084 | 43.268 | 40.2898 | 36.3885 | 26.3542 | 26.5087 | 19.3962 | 18.2269 | 15.0888 | 11.7645 | 9.8281 | 10.0336 | 10.2828 | 12.2987 | 12.3611 | 12.5151 | 13.6614 | 15.0397 | 15.7048 | 16.8724 | 20.0583 | 23.9952 | 29.2287 | 35.0083 | 41.2292 | 47.3812 | 53.6434 | 61.0641 | 64.6901 | 64.1 | 62.8459 | 60.4679 | 58.1439 | 56.3493 | 55.6193 | 55.0402 | 59.6397
| Bungama | H396 | FY2024 | 58.7461 | 56.889 | 53.1467 | 51.8394 | 51.5224 | 50.51 | 50.3895 | 49.3107 | 47.7569 | 45.4142 | 44.03 | 44.9688 | 45.0309 | 41.9314 | 37.8711 | 27.428 | 27.5887 | 20.1865 | 18.9696 | 15.7036 | 12.2438 | 10.2285 | 10.4424 | 10.7017 | 12.7998 | 12.8648 | 13.025 | 14.2181 | 15.6525 | 16.3446 | 17.5598 | 20.8755 | 24.9729 | 30.4196 | 36.4347 | 42.909 | 49.3117 | 55.829 | 63.5521 | 67.3259 | 66.7117 | 65.4065 | 62.9316 | 60.5129 | 58.6452 | 57.8855 | 57.2828 | 62.0696
| Bungama | H396 | FY2025 | 59.3349 | 57.4592 | 53.6793 | 52.3589 | 52.0388 | 51.0163 | 50.8946 | 49.8049 | 48.2356 | 45.8693 | 44.4713 | 45.4195 | 45.4822 | 42.3516 | 38.2507 | 27.7029 | 27.8652 | 20.3888 | 19.1597 | 15.861 | 12.3665 | 10.331 | 10.547 | 10.809 | 12.928 | 12.9937 | 13.1556 | 14.3606 | 15.8094 | 16.5085 | 17.7358 | 21.0847 | 25.2232 | 30.7244 | 36.7998 | 43.3391 | 49.806 | 56.3886 | 64.1891 | 68.0007 | 67.3803 | 66.0621 | 63.5623 | 61.1194 | 59.233 | 58.4656 | 57.8569 | 62.6917
| Bungama | H396 | FY2026 | 60.2354 | 58.3312 | 54.494 | 53.1535 | 52.8286 | 51.7905 | 51.6669 | 50.5608 | 48.9676 | 46.5655 | 45.1462 | 46.1088 | 46.1725 | 42.9943 | 38.8312 | 28.1233 | 28.2881 | 20.6982 | 19.4504 | 16.1017 | 12.5542 | 10.4878 | 10.7071 | 10.973 | 13.1242 | 13.1909 | 13.3552 | 14.5785 | 16.0493 | 16.759 | 18.005 | 21.4047 | 25.606 | 31.1907 | 37.3583 | 43.9968 | 50.5618 | 57.2443 | 65.1632 | 69.0326 | 68.4029 | 67.0646 | 64.527 | 62.047 | 60.1319 | 59.3529 | 58.7349 | 63.6431
| Bungama | H396 | FY2027 | 61.4401 | 59.4978 | 55.5838 | 54.2166 | 53.8851 | 52.8263 | 52.7003 | 51.572 | 49.9469 | 47.4968 | 46.0491 | 47.031 | 47.0959 | 43.8542 | 39.6078 | 28.6858 | 28.8539 | 21.1122 | 19.8395 | 16.4237 | 12.8053 | 10.6976 | 10.9213 | 11.1925 | 13.3867 | 13.4547 | 13.6223 | 14.8701 | 16.3703 | 17.0942 | 18.3651 | 21.8328 | 26.1181 | 31.8145 | 38.1055 | 44.8767 | 51.573 | 58.3892 | 66.4665 | 70.4133 | 69.7709 | 68.4059 | 65.8175 | 63.2879 | 61.3345 | 60.54 | 59.9096 | 64.916
| Bungama | H396 | FY2028 | 61.9956 | 60.0357 | 56.0864 | 54.7068 | 54.3723 | 53.3039 | 53.1767 | 52.0382 | 50.3985 | 47.9262 | 46.4655 | 47.4562 | 47.5217 | 44.2507 | 39.9659 | 28.9451 | 29.1147 | 21.3031 | 20.0188 | 16.5722 | 12.921 | 10.7943 | 11.02 | 11.2937 | 13.5077 | 13.5764 | 13.7455 | 15.0045 | 16.5183 | 17.2487 | 18.5311 | 22.0302 | 26.3542 | 32.1022 | 38.45 | 45.2825 | 52.0393 | 58.9171 | 67.0674 | 71.0499 | 70.4017 | 69.0244 | 66.4125 | 63.8601 | 61.8891 | 61.0873 | 60.4512 | 65.5029
| Bungama | H396 | FY2029 | 62.5384 | 60.5614 | 56.5775 | 55.1858 | 54.8484 | 53.7707 | 53.6424 | 52.4939 | 50.8398 | 48.3458 | 46.8723 | 47.8718 | 47.9378 | 44.6382 | 40.3158 | 29.1986 | 29.3697 | 21.4896 | 20.1941 | 16.7173 | 13.0342 | 10.8888 | 11.1165 | 11.3926 | 13.626 | 13.6952 | 13.8658 | 15.1359 | 16.6629 | 17.3998 | 18.6934 | 22.2231 | 26.585 | 32.3833 | 38.7867 | 45.679 | 52.495 | 59.433 | 67.6547 | 71.672 | 71.0182 | 69.6288 | 66.9941 | 64.4193 | 62.431 | 61.6222 | 60.9806 | 66.0765
| Bungama | H396 | FY2030 | 63.0547 | 61.0614 | 57.0446 | 55.6414 | 55.3012 | 54.2146 | 54.0853 | 52.9273 | 51.2596 | 48.745 | 47.2593 | 48.267 | 48.3336 | 45.0067 | 40.6487 | 29.4397 | 29.6122 | 21.667 | 20.3608 | 16.8553 | 13.1418 | 10.9787 | 11.2083 | 11.4866 | 13.7385 | 13.8083 | 13.9803 | 15.2609 | 16.8005 | 17.5434 | 18.8477 | 22.4066 | 26.8045 | 32.6506 | 39.1069 | 46.0561 | 52.9284 | 59.9237 | 68.2132 | 72.2638 | 71.6045 | 70.2036 | 67.5472 | 64.9511 | 62.9464 | 62.131 | 61.4841 | 66.622
| Bungama | H396 | FY2031 | 63.5631 | 61.5538 | 57.5045 | 56.0901 | 55.7471 | 54.6517 | 54.5213 | 53.3541 | 51.6728 | 49.138 | 47.6404 | 48.6562 | 48.7233 | 45.3696 | 40.9764 | 29.677 | 29.8509 | 21.8417 | 20.525 | 16.9912 | 13.2478 | 11.0672 | 11.2986 | 11.5792 | 13.8493 | 13.9196 | 14.093 | 15.3839 | 16.9359 | 17.6849 | 18.9997 | 22.5872 | 27.0206 | 32.9139 | 39.4222 | 46.4275 | 53.3552 | 60.4069 | 68.7632 | 72.8464 | 72.1819 | 70.7697 | 68.0918 | 65.4748 | 63.454 | 62.6319 | 61.9798 | 67.1592
| Bungama | H396 | FY2032 | 64.0259 | 62.0019 | 57.9231 | 56.4984 | 56.1529 | 55.0496 | 54.9182 | 53.7425 | 52.049 | 49.4957 | 47.9872 | 49.0104 | 49.078 | 45.6999 | 41.2747 | 29.8931 | 30.0682 | 22.0007 | 20.6744 | 17.1149 | 13.3442 | 11.1478 | 11.3809 | 11.6635 | 13.9501 | 14.021 | 14.1956 | 15.4959 | 17.0592 | 17.8136 | 19.138 | 22.7517 | 27.2173 | 33.1535 | 39.7092 | 46.7654 | 53.7436 | 60.8466 | 69.2638 | 73.3767 | 72.7073 | 71.2848 | 68.5875 | 65.9514 | 63.9159 | 63.0879 | 62.431 | 67.6481
| City West (ACR) | H579 | FY2023 | 426.4355 | 412.8239 | 385.5636 | 367.3192 | 354.7955 | 346.2346 | 340.6206 | 337.6652 | 332.9335 | 336.6751 | 344.5129 | 366.9215 | 391.9651 | 432.4624 | 460.0372 | 475.3028 | 487.3414 | 494.5232 | 496.2458 | 494.4681 | 490.7833 | 493.6895 | 500.1545 | 511.0161 | 527.0002 | 540.7162 | 555.8538 | 573.2274 | 589.1717 | 610.4828 | 647.2547 | 687.4225 | 723.2855 | 745.5714 | 767.9879 | 770.6078 | 780.3419 | 779.1807 | 762.9272 | 733.2744 | 708.8626 | 668.0521 | 624.7636 | 577.0963 | 528.3049 | 486.0239 | 455.1275 | 444.6248
| City West (ACR) | H579 | FY2024 | 431.0816 | 417.3217 | 389.7644 | 371.3213 | 358.6611 | 350.0069 | 344.3317 | 341.3441 | 336.5609 | 340.3432 | 348.2665 | 370.9191 | 396.2356 | 437.1742 | 465.0494 | 480.4813 | 492.6511 | 499.9112 | 501.6525 | 499.8555 | 496.1305 | 499.0684 | 505.6038 | 516.5837 | 532.742 | 546.6074 | 561.9099 | 579.4729 | 595.5908 | 617.1342 | 654.3067 | 694.9121 | 731.1659 | 753.6946 | 776.3553 | 779.0038 | 788.8439 | 787.67 | 771.2395 | 741.2635 | 716.5858 | 675.3307 | 631.5705 | 583.3839 | 534.0609 | 491.3193 | 460.0862 | 449.4691
| City West (ACR) | H579 | FY2025 | 438.9662 | 424.9547 | 396.8933 | 378.1128 | 365.2211 | 356.4086 | 350.6297 | 347.5874 | 342.7167 | 346.5682 | 354.6364 | 377.7034 | 403.4829 | 445.1703 | 473.5553 | 489.2694 | 501.6618 | 509.0547 | 510.8279 | 508.998 | 505.2049 | 508.1965 | 514.8515 | 526.0322 | 542.486 | 556.605 | 572.1874 | 590.0716 | 606.4843 | 628.4218 | 666.2742 | 707.6223 | 744.5391 | 767.4799 | 790.5551 | 793.252 | 803.272 | 802.0767 | 785.3457 | 754.8215 | 729.6923 | 687.6827 | 643.1221 | 594.0541 | 543.8291 | 500.3056 | 468.5013 | 457.69
| City West (ACR) | H579 | FY2026 | 449.1915 | 434.8536 | 406.1386 | 386.9207 | 373.7287 | 364.7109 | 358.7973 | 355.6842 | 350.7 | 354.6412 | 362.8973 | 386.5017 | 412.8817 | 455.5401 | 484.5864 | 500.6666 | 513.3476 | 520.9127 | 522.7272 | 520.8547 | 516.9732 | 520.0345 | 526.8445 | 538.2857 | 555.1228 | 569.5707 | 585.5161 | 603.8168 | 620.6119 | 643.0603 | 681.7945 | 724.1058 | 761.8825 | 785.3577 | 808.9704 | 811.7301 | 821.9836 | 820.7605 | 803.6397 | 772.4044 | 746.6899 | 703.7017 | 658.1031 | 607.8921 | 556.4971 | 511.9599 | 479.4147 | 468.3515
| City West (ACR) | H579 | FY2027 | 461.9221 | 447.1779 | 417.649 | 397.8864 | 384.3205 | 375.0472 | 368.966 | 365.7647 | 360.6392 | 364.6921 | 373.1822 | 397.4555 | 424.5832 | 468.4506 | 498.3201 | 514.856 | 527.8964 | 535.6759 | 537.5419 | 535.6162 | 531.6248 | 534.7728 | 541.7759 | 553.5413 | 570.8556 | 585.7129 | 602.1102 | 620.9297 | 638.2007 | 661.2853 | 701.1173 | 744.6277 | 783.4751 | 807.6156 | 831.8975 | 834.7354 | 845.2795 | 844.0217 | 826.4157 | 794.2952 | 767.8519 | 723.6454 | 676.7545 | 625.1205 | 572.2688 | 526.4693 | 493.0018 | 481.6251
| City West (ACR) | H579 | FY2028 | 469.9699 | 454.9688 | 424.9254 | 404.8186 | 391.0163 | 381.5814 | 375.3943 | 372.1372 | 366.9224 | 371.046 | 379.684 | 404.3802 | 431.9805 | 476.6122 | 507.0021 | 523.826 | 537.0936 | 545.0087 | 546.9071 | 544.948 | 540.887 | 544.0899 | 551.2149 | 563.1853 | 580.8013 | 595.9175 | 612.6004 | 631.7478 | 649.3197 | 672.8065 | 713.3325 | 757.6009 | 797.1251 | 821.6862 | 846.3912 | 849.2785 | 860.0063 | 858.7266 | 840.8138 | 808.1337 | 781.2298 | 736.253 | 688.5452 | 636.0116 | 582.2391 | 535.6417 | 501.5911 | 490.0162
| City West (ACR) | H579 | FY2029 | 478.0905 | 462.8302 | 432.2677 | 411.8134 | 397.7727 | 388.1748 | 381.8807 | 378.5673 | 373.2625 | 377.4573 | 386.2445 | 411.3674 | 439.4447 | 484.8476 | 515.7625 | 532.8772 | 546.3741 | 554.4259 | 556.3571 | 554.3641 | 550.233 | 553.4912 | 560.7393 | 572.9166 | 590.8369 | 606.2143 | 623.1856 | 642.6637 | 660.5393 | 684.432 | 725.6581 | 770.6915 | 810.8987 | 835.8841 | 861.0159 | 863.9532 | 874.8664 | 873.5645 | 855.3423 | 822.0975 | 794.7286 | 748.9747 | 700.4426 | 647.0012 | 592.2996 | 544.8971 | 510.2581 | 498.4832
| City West (ACR) | H579 | FY2030 | 486.5163 | 470.987 | 439.8859 | 419.0711 | 404.783 | 395.0159 | 388.6109 | 385.2391 | 379.8408 | 384.1095 | 393.0516 | 418.6173 | 447.1894 | 493.3924 | 524.8523 | 542.2686 | 556.0033 | 564.197 | 566.1623 | 564.1341 | 559.9302 | 563.2458 | 570.6217 | 583.0135 | 601.2497 | 616.8982 | 634.1685 | 653.9899 | 672.1805 | 696.4943 | 738.447 | 784.274 | 825.1898 | 850.6156 | 876.1903 | 879.1794 | 890.2849 | 888.9601 | 870.4167 | 836.586 | 808.7348 | 762.1745 | 712.787 | 658.4039 | 602.7382 | 554.5002 | 519.2508 | 507.2684
| City West (ACR) | H579 | FY2031 | 494.9021 | 479.1051 | 447.468 | 426.2944 | 411.76 | 401.8245 | 395.3092 | 391.8793 | 386.3879 | 390.7302 | 399.8264 | 425.8328 | 454.8973 | 501.8967 | 533.8988 | 551.6153 | 565.5868 | 573.9217 | 575.9209 | 573.8578 | 569.5814 | 572.9542 | 580.4572 | 593.0626 | 611.6131 | 627.5313 | 645.0992 | 665.2623 | 683.7665 | 708.4993 | 751.1752 | 797.7921 | 839.4131 | 865.2771 | 891.2927 | 894.3333 | 905.6302 | 904.2825 | 885.4195 | 851.0057 | 822.6745 | 775.3117 | 725.0729 | 669.7524 | 613.1273 | 564.0578 | 528.2008 | 516.0119
| City West (ACR) | H579 | FY2032 | 503.7283 | 487.6497 | 455.4483 | 433.8971 | 419.1034 | 408.9908 | 402.3593 | 398.8682 | 393.2788 | 397.6986 | 406.9571 | 433.4272 | 463.0101 | 510.8477 | 543.4206 | 561.453 | 575.6736 | 584.1573 | 586.1921 | 584.0922 | 579.7395 | 583.1724 | 590.8092 | 603.6395 | 622.5208 | 638.7229 | 656.6042 | 677.1269 | 695.961 | 721.1349 | 764.5719 | 812.0202 | 854.3835 | 880.7088 | 907.1883 | 910.2831 | 921.7815 | 920.4098 | 901.2104 | 866.1828 | 837.3463 | 789.1388 | 738.0041 | 681.697 | 624.062 | 574.1174 | 537.6209 | 525.2146
| City West (South) | H579 | FY2023 | 366.1188 | 349.9892 | 318.8382 | 302.7659 | 294.6908 | 290.7604 | 283.7489 | 279.5709 | 279.1023 | 283.5697 | 289.8524 | 308.659 | 328.575 | 356.8261 | 361.6845 | 357.512 | 348.1942 | 345.7187 | 327.5429 | 315.8115 | 307.6333 | 306.6829 | 314.4366 | 322.7449 | 335.5473 | 354.4387 | 375.234 | 392.6606 | 413.0782 | 434.1362 | 475.5332 | 524.0246 | 577.088 | 626.2698 | 673.4908 | 713.1393 | 747.6723 | 753.1204 | 751.8802 | 720.534 | 685.6471 | 635.7278 | 574.8744 | 513.411 | 462.4808 | 426.1722 | 399.8908 | 414.2997
| City West (South) | H579 | FY2024 | 380.6775 | 363.9065 | 331.5168 | 314.8053 | 306.4092 | 302.3224 | 295.0321 | 290.688 | 290.2008 | 294.8458 | 301.3783 | 320.9328 | 341.6407 | 371.0152 | 376.0668 | 371.7284 | 362.0401 | 359.4662 | 340.5676 | 328.3697 | 319.8663 | 318.8781 | 326.9401 | 335.5788 | 348.8903 | 368.5329 | 390.1551 | 408.2747 | 429.5042 | 451.3995 | 494.4427 | 544.8624 | 600.0358 | 651.1733 | 700.272 | 741.4972 | 777.4034 | 783.0681 | 781.7786 | 749.1859 | 712.9118 | 661.0074 | 597.7342 | 533.8267 | 480.8712 | 443.1189 | 415.7924 | 430.7743
| City West (South) | H579 | FY2025 | 390.8404 | 373.6217 | 340.3673 | 323.2097 | 314.5894 | 310.3935 | 302.9086 | 298.4485 | 297.9483 | 302.7173 | 309.4242 | 329.5007 | 350.7615 | 380.9202 | 386.1067 | 381.6525 | 371.7054 | 369.0629 | 349.6598 | 337.1362 | 328.4058 | 327.3912 | 335.6685 | 344.5378 | 358.2046 | 378.3716 | 400.5711 | 419.1744 | 440.9707 | 463.4506 | 507.6429 | 559.4086 | 616.055 | 668.5577 | 718.9672 | 761.2929 | 798.1578 | 803.9737 | 802.6498 | 769.187 | 731.9444 | 678.6544 | 613.6919 | 548.0783 | 493.7091 | 454.9488 | 426.8929 | 442.2747
| City West (South) | H579 | FY2026 | 408.7986 | 390.7887 | 356.0063 | 338.0604 | 329.044 | 324.6554 | 316.8265 | 312.1615 | 311.6383 | 316.6265 | 323.6415 | 344.6405 | 366.8781 | 398.4226 | 403.8473 | 399.1885 | 388.7844 | 386.0204 | 365.7258 | 352.6268 | 343.4953 | 342.4341 | 351.0916 | 360.3685 | 374.6632 | 395.7569 | 418.9764 | 438.4345 | 461.2322 | 484.745 | 530.9678 | 585.1121 | 644.3612 | 699.2763 | 752.002 | 796.2725 | 834.8312 | 840.9143 | 839.5296 | 804.5293 | 765.5755 | 709.8369 | 641.8896 | 573.2611 | 516.3938 | 475.8526 | 446.5076 | 462.5962
| City West (South) | H579 | FY2027 | 425.7022 | 406.9476 | 370.727 | 352.039 | 342.6498 | 338.0797 | 329.9271 | 325.0692 | 324.5243 | 329.7188 | 337.0239 | 358.8911 | 382.0483 | 414.8971 | 420.5461 | 415.6947 | 404.8604 | 401.9821 | 380.8483 | 367.2077 | 357.6986 | 356.5935 | 365.609 | 375.2695 | 390.1553 | 412.1212 | 436.3008 | 456.5635 | 480.3039 | 504.7889 | 552.923 | 609.3061 | 671.0051 | 728.1909 | 783.0968 | 829.1979 | 869.3509 | 875.6856 | 874.2436 | 837.796 | 797.2316 | 739.1882 | 668.4313 | 596.9651 | 537.7464 | 495.5288 | 464.9704 | 481.7242
| City West (South) | H579 | FY2028 | 429.0886 | 410.1848 | 373.6761 | 354.8395 | 345.3756 | 340.7691 | 332.5516 | 327.6551 | 327.1059 | 332.3417 | 339.7049 | 361.7461 | 385.0875 | 418.1976 | 423.8916 | 419.0015 | 408.0811 | 405.1799 | 383.878 | 370.1289 | 360.5441 | 359.4302 | 368.5175 | 378.2547 | 393.259 | 415.3996 | 439.7716 | 460.1954 | 484.1247 | 508.8045 | 557.3215 | 614.1531 | 676.343 | 733.9837 | 789.3264 | 835.7941 | 876.2666 | 882.6517 | 881.1982 | 844.4607 | 803.5735 | 745.0684 | 673.7487 | 601.714 | 542.0242 | 499.4708 | 468.6692 | 485.5563
| City West (South) | H579 | FY2029 | 432.4706 | 413.4178 | 376.6213 | 357.6362 | 348.0977 | 343.455 | 335.1727 | 330.2376 | 329.6841 | 334.9611 | 342.3824 | 364.5973 | 388.1227 | 421.4938 | 427.2326 | 422.304 | 411.2975 | 408.3734 | 386.9036 | 373.0461 | 363.3858 | 362.2632 | 371.422 | 381.2361 | 396.3586 | 418.6737 | 443.2377 | 463.8226 | 487.9405 | 512.8148 | 561.7142 | 618.9937 | 681.6737 | 739.7688 | 795.5477 | 842.3817 | 883.1731 | 889.6085 | 888.1436 | 851.1165 | 809.9071 | 750.9409 | 679.059 | 606.4565 | 546.2963 | 503.4075 | 472.3631 | 489.3834
| City West (South) | H579 | FY2030 | 441.4364 | 421.9886 | 384.4293 | 365.0506 | 355.3143 | 350.5753 | 342.1214 | 337.084 | 336.519 | 341.9054 | 349.4805 | 372.156 | 396.1691 | 430.232 | 436.0898 | 431.059 | 419.8243 | 416.8396 | 394.9247 | 380.78 | 370.9193 | 369.7734 | 379.1222 | 389.1397 | 404.5757 | 427.3535 | 452.4267 | 473.4383 | 498.0562 | 523.4462 | 573.3594 | 631.8264 | 695.8059 | 755.1053 | 812.0406 | 859.8456 | 901.4827 | 908.0515 | 906.5562 | 868.7615 | 826.6978 | 766.5091 | 693.137 | 619.0293 | 557.6218 | 513.8439 | 482.156 | 499.5291
| City West (South) | H579 | FY2031 | 450.4421 | 430.5976 | 392.272 | 372.498 | 362.5631 | 357.7274 | 349.101 | 343.9608 | 343.3843 | 348.8806 | 356.6102 | 379.7483 | 404.2513 | 439.0092 | 444.9865 | 439.853 | 428.3891 | 425.3436 | 402.9816 | 388.5482 | 378.4865 | 377.3172 | 386.8567 | 397.0785 | 412.8294 | 436.0719 | 461.6567 | 483.097 | 508.2171 | 534.125 | 585.0565 | 644.7163 | 710.001 | 770.5102 | 828.607 | 877.3873 | 919.8738 | 926.5767 | 925.0509 | 886.4851 | 843.5632 | 782.1466 | 707.2777 | 631.6581 | 568.9979 | 524.3268 | 491.9924 | 509.7199
| City West (South) | H579 | FY2032 | 459.2314 | 438.9997 | 399.9263 | 379.7663 | 369.6376 | 364.7076 | 355.9129 | 350.6724 | 350.0846 | 355.6882 | 363.5686 | 387.1582 | 412.1393 | 447.5753 | 453.6693 | 448.4357 | 436.7481 | 433.6431 | 410.8448 | 396.1298 | 385.8717 | 384.6796 | 394.4052 | 404.8265 | 420.8848 | 444.5808 | 470.6648 | 492.5234 | 518.1337 | 544.5472 | 596.4724 | 657.2964 | 723.855 | 785.5448 | 844.7753 | 894.5073 | 937.8229 | 944.6565 | 943.101 | 903.7827 | 860.0233 | 797.4083 | 721.0784 | 643.9834 | 580.1005 | 534.5578 | 501.5925 | 519.6659
| Clare North | T381 | FY2023 | 8.6829 | 8.0648 | 7.2402 | 6.8234 | 6.6984 | 6.5145 | 6.5021 | 6.1144 | 6.0219 | 6.0924 | 6.1429 | 6.2477 | 6.4413 | 6.3349 | 6.4652 | 5.8999 | 5.779 | 6.2637 | 6.4959 | 6.0833 | 6.2038 | 6.5391 | 7.5194 | 7.812 | 8.3873 | 7.371 | 7.9188 | 8.2063 | 8.265 | 9.3914 | 9.0468 | 9.625 | 11.5514 | 11.6333 | 11.6415 | 11.9598 | 12.2334 | 12.0092 | 11.7661 | 11.3493 | 10.9023 | 10.4575 | 10.2323 | 9.5869 | 9.0561 | 8.9019 | 8.6141 | 10.1747
| Clare North | T381 | FY2024 | 8.7187 | 8.098 | 7.27 | 6.8516 | 6.726 | 6.5413 | 6.5289 | 6.1397 | 6.0467 | 6.1175 | 6.1682 | 6.2735 | 6.4678 | 6.361 | 6.4919 | 5.9243 | 5.8029 | 6.2896 | 6.5227 | 6.1084 | 6.2294 | 6.566 | 7.5504 | 7.8442 | 8.4219 | 7.4014 | 7.9514 | 8.2402 | 8.299 | 9.4301 | 9.0841 | 9.6647 | 11.5991 | 11.6812 | 11.6895 | 12.0091 | 12.2839 | 12.0588 | 11.8146 | 11.3961 | 10.9473 | 10.5006 | 10.2745 | 9.6264 | 9.0935 | 8.9386 | 8.6496 | 10.2166
| Clare North | T381 | FY2025 | 8.8138 | 8.1864 | 7.3493 | 6.9263 | 6.7994 | 6.6127 | 6.6001 | 6.2066 | 6.1127 | 6.1842 | 6.2355 | 6.3419 | 6.5384 | 6.4304 | 6.5627 | 5.9889 | 5.8662 | 6.3582 | 6.5938 | 6.1751 | 6.2974 | 6.6377 | 7.6328 | 7.9298 | 8.5138 | 7.4821 | 8.0382 | 8.3301 | 8.3896 | 9.533 | 9.1832 | 9.7701 | 11.7256 | 11.8087 | 11.817 | 12.1401 | 12.4179 | 12.1903 | 11.9435 | 11.5205 | 11.0667 | 10.6152 | 10.3866 | 9.7314 | 9.1927 | 9.0361 | 8.744 | 10.3281
| Clare North | T381 | FY2026 | 8.9554 | 8.3179 | 7.4673 | 7.0375 | 6.9085 | 6.7189 | 6.7061 | 6.3063 | 6.2109 | 6.2836 | 6.3357 | 6.4438 | 6.6434 | 6.5337 | 6.6681 | 6.0851 | 5.9604 | 6.4603 | 6.6997 | 6.2742 | 6.3985 | 6.7443 | 7.7553 | 8.0571 | 8.6505 | 7.6023 | 8.1672 | 8.4639 | 8.5243 | 9.6861 | 9.3307 | 9.927 | 11.9139 | 11.9983 | 12.0068 | 12.3351 | 12.6173 | 12.3861 | 12.1353 | 11.7055 | 11.2445 | 10.7856 | 10.5534 | 9.8877 | 9.3403 | 9.1812 | 8.8844 | 10.4939
| Clare North | T381 | FY2027 | 9.1425 | 8.4917 | 7.6234 | 7.1846 | 7.053 | 6.8594 | 6.8463 | 6.4381 | 6.3407 | 6.4149 | 6.4681 | 6.5785 | 6.7823 | 6.6702 | 6.8075 | 6.2123 | 6.085 | 6.5953 | 6.8398 | 6.4054 | 6.5323 | 6.8852 | 7.9175 | 8.2255 | 8.8313 | 7.7612 | 8.338 | 8.6408 | 8.7025 | 9.8885 | 9.5257 | 10.1345 | 12.163 | 12.2491 | 12.2578 | 12.5929 | 12.881 | 12.645 | 12.389 | 11.9502 | 11.4795 | 11.0111 | 10.774 | 10.0944 | 9.5355 | 9.3731 | 9.0701 | 10.7133
| Clare North | T381 | FY2028 | 9.2335 | 8.5762 | 7.6993 | 7.2561 | 7.1231 | 6.9276 | 6.9144 | 6.5022 | 6.4037 | 6.4787 | 6.5324 | 6.6439 | 6.8497 | 6.7366 | 6.8752 | 6.2741 | 6.1455 | 6.6609 | 6.9078 | 6.4691 | 6.5972 | 6.9537 | 7.9962 | 8.3073 | 8.9192 | 7.8384 | 8.4209 | 8.7267 | 8.7891 | 9.9869 | 9.6204 | 10.2353 | 12.2839 | 12.371 | 12.3797 | 12.7182 | 13.0092 | 12.7708 | 12.5122 | 12.069 | 11.5937 | 11.1206 | 10.8811 | 10.1948 | 9.6304 | 9.4663 | 9.1604 | 10.8199
| Clare North | T381 | FY2029 | 9.3228 | 8.6592 | 7.7738 | 7.3263 | 7.192 | 6.9946 | 6.9813 | 6.5651 | 6.4657 | 6.5414 | 6.5956 | 6.7082 | 6.916 | 6.8017 | 6.9417 | 6.3348 | 6.205 | 6.7254 | 6.9747 | 6.5317 | 6.6611 | 7.021 | 8.0736 | 8.3877 | 9.0055 | 7.9142 | 8.5024 | 8.8111 | 8.8741 | 10.0835 | 9.7135 | 10.3343 | 12.4028 | 12.4907 | 12.4995 | 12.8412 | 13.135 | 12.8943 | 12.6333 | 12.1858 | 11.7059 | 11.2282 | 10.9864 | 10.2934 | 9.7236 | 9.5579 | 9.249 | 10.9245
| Clare North | T381 | FY2030 | 9.4089 | 8.7391 | 7.8455 | 7.3939 | 7.2584 | 7.0592 | 7.0457 | 6.6257 | 6.5254 | 6.6018 | 6.6565 | 6.7701 | 6.9798 | 6.8645 | 7.0058 | 6.3932 | 6.2622 | 6.7875 | 7.039 | 6.592 | 6.7226 | 7.0858 | 8.1481 | 8.4651 | 9.0886 | 7.9873 | 8.5809 | 8.8925 | 8.956 | 10.1766 | 9.8032 | 10.4297 | 12.5173 | 12.606 | 12.6149 | 12.9598 | 13.2563 | 13.0134 | 12.7499 | 12.2983 | 11.8139 | 11.3319 | 11.0878 | 10.3885 | 9.8133 | 9.6462 | 9.3344 | 11.0254
| Clare North | T381 | FY2031 | 9.4938 | 8.818 | 7.9164 | 7.4607 | 7.324 | 7.1229 | 7.1093 | 6.6855 | 6.5843 | 6.6614 | 6.7166 | 6.8313 | 7.0429 | 6.9265 | 7.0691 | 6.451 | 6.3188 | 6.8487 | 7.1026 | 6.6515 | 6.7833 | 7.1498 | 8.2217 | 8.5416 | 9.1707 | 8.0594 | 8.6584 | 8.9728 | 9.0369 | 10.2685 | 9.8917 | 10.5239 | 12.6303 | 12.7198 | 12.7288 | 13.0768 | 13.376 | 13.1309 | 12.865 | 12.4093 | 11.9206 | 11.4342 | 11.188 | 10.4823 | 9.9019 | 9.7333 | 9.4187 | 11.125
| Clare North | T381 | FY2032 | 9.573 | 8.8916 | 7.9824 | 7.5229 | 7.385 | 7.1823 | 7.1686 | 6.7413 | 6.6392 | 6.717 | 6.7727 | 6.8882 | 7.1016 | 6.9843 | 7.128 | 6.5048 | 6.3715 | 6.9059 | 7.1618 | 6.707 | 6.8398 | 7.2094 | 8.2903 | 8.6128 | 9.2472 | 8.1266 | 8.7306 | 9.0476 | 9.1122 | 10.3541 | 9.9742 | 10.6117 | 12.7356 | 12.8259 | 12.835 | 13.1859 | 13.4875 | 13.2404 | 12.9723 | 12.5128 | 12.02 | 11.5296 | 11.2813 | 10.5697 | 9.9845 | 9.8144 | 9.4972 | 11.2177
| Dalrymple | T507 | FY2023 | 4.9164 | 4.4833 | 4.0317 | 3.7531 | 5.0267 | 4.8188 | 7.196 | 4.1024 | 2.642 | 2.3749 | 2.4404 | 2.4225 | 2.107 | 1.7276 | 1.942 | 2.7165 | 2.7342 | 2.349 | 1.9892 | 1.6434 | 1.1935 | 0.76222 | 0.55486 | 0.35789 | 4.3885 | 2.987 | 0.037779 | -0.04414 | 0.1845 | 0.41472 | 0.80556 | 1.1582 | 1.5407 | 1.98 | 2.5173 | 2.3496 | 3.1408 | 3.9363 | 3.7904 | 3.615 | 3.6036 | 3.4762 | 3.3241 | 3.1861 | 3.0157 | 2.6804 | 2.838 | 4.6747
| Dalrymple | T507 | FY2024 | 4.965 | 4.5276 | 4.0716 | 3.7902 | 5.0764 | 4.8664 | 7.2671 | 4.143 | 2.6681 | 2.3983 | 2.4645 | 2.4465 | 2.1279 | 1.7446 | 1.9612 | 2.7433 | 2.7613 | 2.3722 | 2.0089 | 1.6597 | 1.2052 | 0.76975 | 0.56034 | 0.36143 | 4.4319 | 3.0165 | 0.038152 | -0.044576 | 0.18632 | 0.41881 | 0.81352 | 1.1696 | 1.5559 | 1.9996 | 2.5422 | 2.3728 | 3.1718 | 3.9752 | 3.8279 | 3.6507 | 3.6392 | 3.5106 | 3.357 | 3.2176 | 3.0455 | 2.7069 | 2.866 | 4.7209
| Dalrymple | T507 | FY2025 | 5.048 | 4.6033 | 4.1396 | 3.8536 | 5.1613 | 4.9478 | 7.3886 | 4.2122 | 2.7127 | 2.4384 | 2.5057 | 2.4874 | 2.1634 | 1.7738 | 1.9939 | 2.7892 | 2.8074 | 2.4118 | 2.0425 | 1.6874 | 1.2254 | 0.78262 | 0.56971 | 0.36747 | 4.506 | 3.0669 | 0.03879 | -0.045321 | 0.18944 | 0.42582 | 0.82712 | 1.1892 | 1.5819 | 2.033 | 2.5847 | 2.4125 | 3.2249 | 4.0416 | 3.8919 | 3.7117 | 3.7001 | 3.5693 | 3.4131 | 3.2714 | 3.0964 | 2.7521 | 2.9139 | 4.7998
| Dalrymple | T507 | FY2026 | 5.1583 | 4.7039 | 4.2301 | 3.9378 | 5.2741 | 5.056 | 7.5501 | 4.3043 | 2.772 | 2.4917 | 2.5605 | 2.5417 | 2.2107 | 1.8126 | 2.0375 | 2.8501 | 2.8688 | 2.4646 | 2.0871 | 1.7243 | 1.2522 | 0.79972 | 0.58216 | 0.3755 | 4.6044 | 3.1339 | 0.039638 | -0.046312 | 0.19358 | 0.43512 | 0.8452 | 1.2152 | 1.6165 | 2.0774 | 2.6412 | 2.4652 | 3.2953 | 4.13 | 3.9769 | 3.7928 | 3.781 | 3.6473 | 3.4877 | 3.3429 | 3.164 | 2.8123 | 2.9776 | 4.9047
| Dalrymple | T507 | FY2027 | 5.2961 | 4.8295 | 4.3431 | 4.043 | 5.415 | 5.191 | 7.7517 | 4.4193 | 2.846 | 2.5583 | 2.6289 | 2.6096 | 2.2698 | 1.861 | 2.092 | 2.9263 | 2.9454 | 2.5304 | 2.1429 | 1.7704 | 1.2856 | 0.82108 | 0.59771 | 0.38553 | 4.7274 | 3.2176 | 0.040697 | -0.047549 | 0.19875 | 0.44675 | 0.86778 | 1.2476 | 1.6597 | 2.1329 | 2.7118 | 2.5311 | 3.3834 | 4.2403 | 4.0831 | 3.8942 | 3.8819 | 3.7447 | 3.5808 | 3.4322 | 3.2486 | 2.8874 | 3.0571 | 5.0357
| Dalrymple | T507 | FY2028 | 5.3791 | 4.9052 | 4.4112 | 4.1064 | 5.4998 | 5.2723 | 7.8732 | 4.4885 | 2.8906 | 2.5984 | 2.6701 | 2.6505 | 2.3053 | 1.8902 | 2.1247 | 2.9721 | 2.9916 | 2.57 | 2.1765 | 1.7981 | 1.3058 | 0.83395 | 0.60708 | 0.39158 | 4.8015 | 3.2681 | 0.041335 | -0.048294 | 0.20186 | 0.45375 | 0.88138 | 1.2672 | 1.6857 | 2.1663 | 2.7542 | 2.5708 | 3.4364 | 4.3067 | 4.1471 | 3.9552 | 3.9428 | 3.8034 | 3.637 | 3.486 | 3.2995 | 2.9327 | 3.105 | 5.1146
| Dalrymple | T507 | FY2029 | 5.4618 | 4.9806 | 4.479 | 4.1695 | 5.5844 | 5.3534 | 7.9943 | 4.5576 | 2.9351 | 2.6383 | 2.7111 | 2.6913 | 2.3408 | 1.9192 | 2.1574 | 3.0178 | 3.0376 | 2.6096 | 2.2099 | 1.8258 | 1.3259 | 0.84678 | 0.61641 | 0.3976 | 4.8754 | 3.3183 | 0.04197 | -0.049036 | 0.20497 | 0.46072 | 0.89493 | 1.2867 | 1.7116 | 2.1997 | 2.7966 | 2.6103 | 3.4892 | 4.373 | 4.2109 | 4.016 | 4.0034 | 3.8619 | 3.6929 | 3.5396 | 3.3502 | 2.9778 | 3.1528 | 5.1933
| Dalrymple | T507 | FY2030 | 5.5436 | 5.0551 | 4.546 | 4.2319 | 5.668 | 5.4335 | 8.1139 | 4.6258 | 2.979 | 2.6778 | 2.7517 | 2.7316 | 2.3758 | 1.9479 | 2.1897 | 3.063 | 3.083 | 2.6486 | 2.243 | 1.8531 | 1.3457 | 0.85944 | 0.62563 | 0.40355 | 4.9483 | 3.368 | 0.042598 | -0.04977 | 0.20803 | 0.46762 | 0.90832 | 1.3059 | 1.7372 | 2.2326 | 2.8384 | 2.6493 | 3.5414 | 4.4384 | 4.2739 | 4.0761 | 4.0633 | 3.9197 | 3.7481 | 3.5925 | 3.4003 | 3.0223 | 3.2 | 5.271
| Dalrymple | T507 | FY2031 | 5.6251 | 5.1295 | 4.6129 | 4.2942 | 5.7514 | 5.5135 | 8.2333 | 4.6938 | 3.0228 | 2.7172 | 2.7922 | 2.7717 | 2.4108 | 1.9766 | 2.2219 | 3.1081 | 3.1284 | 2.6876 | 2.276 | 1.8804 | 1.3655 | 0.87209 | 0.63484 | 0.40949 | 5.0211 | 3.4175 | 0.043225 | -0.050502 | 0.21109 | 0.4745 | 0.92169 | 1.3251 | 1.7628 | 2.2654 | 2.8802 | 2.6883 | 3.5935 | 4.5037 | 4.3368 | 4.1361 | 4.1231 | 3.9773 | 3.8033 | 3.6454 | 3.4504 | 3.0668 | 3.2471 | 5.3486
| Dalrymple | T507 | FY2032 | 5.7044 | 5.2018 | 4.6779 | 4.3546 | 5.8324 | 5.5911 | 8.3493 | 4.7599 | 3.0654 | 2.7555 | 2.8315 | 2.8108 | 2.4447 | 2.0045 | 2.2532 | 3.1518 | 3.1725 | 2.7254 | 2.3081 | 1.9068 | 1.3847 | 0.88437 | 0.64378 | 0.41525 | 5.0918 | 3.4657 | 0.043834 | -0.051214 | 0.21407 | 0.48118 | 0.93467 | 1.3438 | 1.7876 | 2.2973 | 2.9208 | 2.7262 | 3.6442 | 4.5671 | 4.3979 | 4.1943 | 4.1812 | 4.0334 | 3.8569 | 3.6968 | 3.499 | 3.11 | 3.2928 | 5.4239
| Davenport West | H426 | FY2023 | 15.1523 | 13.3526 | 11.7908 | 11.0632 | 10.8526 | 10.6437 | 10.3708 | 10.098 | 10.2208 | 10.2572 | 10.5308 | 11.2596 | 11.6021 | 11.3401 | 11.4225 | 11.6304 | 11.9073 | 11.416 | 10.5481 | 10.8568 | 11.6764 | 12.2364 | 12.6314 | 13.5094 | 14.1174 | 14.816 | 15.5998 | 16.2555 | 17.1615 | 18.0096 | 19.0035 | 20.3273 | 21.5491 | 22.794 | 27.0092 | 28.2552 | 29.7757 | 30.9173 | 29.9732 | 27.8469 | 26.8876 | 22.3102 | 20.3715 | 18.9571 | 17.4842 | 16.4237 | 15.6452 | 18.7814
| Davenport West | H426 | FY2024 | 15.1523 | 13.3526 | 11.7908 | 11.0632 | 10.8526 | 10.6437 | 10.3708 | 10.098 | 10.2208 | 10.2572 | 10.5308 | 11.2596 | 11.6021 | 11.3401 | 11.4225 | 11.6304 | 11.9073 | 11.416 | 10.5481 | 10.8568 | 11.6764 | 12.2364 | 12.6314 | 13.5094 | 14.1174 | 14.816 | 15.5998 | 16.2555 | 17.1615 | 18.0096 | 19.0035 | 20.3273 | 21.5491 | 22.794 | 30.2818 | 31.7149 | 33.4223 | 34.751 | 33.4375 | 31.2309 | 30.1985 | 22.3102 | 20.3715 | 18.9571 | 17.4842 | 16.4237 | 15.6452 | 18.7814
| Davenport West | H426 | FY2025 | 15.1523 | 13.3526 | 11.7908 | 11.0632 | 10.8526 | 10.6437 | 10.3708 | 10.098 | 10.2208 | 10.2572 | 10.5308 | 11.2596 | 11.6021 | 11.3401 | 11.4225 | 11.6304 | 11.9073 | 11.416 | 10.5481 | 10.8568 | 11.6764 | 12.2364 | 12.6314 | 13.5094 | 14.1174 | 14.816 | 15.5998 | 16.2555 | 17.1615 | 18.0096 | 19.0035 | 20.3273 | 21.5491 | 22.794 | 31.3492 | 32.8432 | 34.6117 | 36.0014 | 34.5674 | 32.3346 | 31.2783 | 22.3102 | 20.3715 | 18.9571 | 17.4842 | 16.4237 | 15.6452 | 18.7814
| Davenport West | H426 | FY2026 | 15.1523 | 13.3526 | 11.7908 | 11.0632 | 10.8526 | 10.6437 | 10.3708 | 10.098 | 10.2208 | 10.2572 | 10.5308 | 11.2596 | 11.6021 | 11.3401 | 11.4225 | 11.6304 | 11.9073 | 11.416 | 10.5481 | 10.8568 | 11.6764 | 12.2364 | 12.6314 | 13.5094 | 14.1174 | 14.816 | 15.5998 | 16.2555 | 17.1615 | 18.0096 | 19.0035 | 20.3273 | 21.5491 | 22.794 | 31.7524 | 33.2695 | 35.061 | 36.4737 | 34.9942 | 32.7515 | 31.6863 | 22.3102 | 20.3715 | 18.9571 | 17.4842 | 16.4237 | 15.6452 | 18.7814
| Davenport West | H426 | FY2027 | 15.1523 | 13.3526 | 11.7908 | 11.0632 | 10.8526 | 10.6437 | 10.3708 | 10.098 | 10.2208 | 10.2572 | 10.5308 | 11.2596 | 11.6021 | 11.3401 | 11.4225 | 11.6304 | 11.9073 | 11.416 | 10.5481 | 10.8568 | 11.6764 | 12.2364 | 12.6314 | 13.5094 | 14.1174 | 14.816 | 15.5998 | 16.2555 | 17.1615 | 18.0096 | 19.0035 | 20.3273 | 21.5491 | 22.794 | 32.319 | 33.8685 | 35.6923 | 37.1374 | 35.594 | 33.3374 | 32.2595 | 22.3102 | 20.3715 | 18.9571 | 17.4842 | 16.4237 | 15.6452 | 18.7814
| Davenport West | H426 | FY2028 | 15.1523 | 13.3526 | 11.7908 | 11.0632 | 10.8526 | 10.6437 | 10.3708 | 10.098 | 10.2208 | 10.2572 | 10.5308 | 11.2596 | 11.6021 | 11.3401 | 11.4225 | 11.6304 | 11.9073 | 11.416 | 10.5481 | 10.8568 | 11.6764 | 12.2364 | 12.6314 | 13.5094 | 14.1174 | 14.816 | 15.5998 | 16.2555 | 17.1615 | 18.0096 | 19.0035 | 20.3273 | 21.5491 | 22.794 | 32.5285 | 34.0899 | 35.9257 | 37.3828 | 35.8157 | 33.554 | 32.4714 | 22.3102 | 20.3715 | 18.9571 | 17.4842 | 16.4237 | 15.6452 | 18.7814
| Davenport West | H426 | FY2029 | 15.1523 | 13.3526 | 11.7908 | 11.0632 | 10.8526 | 10.6437 | 10.3708 | 10.098 | 10.2208 | 10.2572 | 10.5308 | 11.2596 | 11.6021 | 11.3401 | 11.4225 | 11.6304 | 11.9073 | 11.416 | 10.5481 | 10.8568 | 11.6764 | 12.2364 | 12.6314 | 13.5094 | 14.1174 | 14.816 | 15.5998 | 16.2555 | 17.1615 | 18.0096 | 19.0035 | 20.3273 | 21.5491 | 22.794 | 32.7294 | 34.3023 | 36.1496 | 37.6182 | 36.0284 | 33.7617 | 32.6747 | 22.3102 | 20.3715 | 18.9571 | 17.4842 | 16.4237 | 15.6452 | 18.7814
| Davenport West | H426 | FY2030 | 15.1523 | 13.3526 | 11.7908 | 11.0632 | 10.8526 | 10.6437 | 10.3708 | 10.098 | 10.2208 | 10.2572 | 10.5308 | 11.2596 | 11.6021 | 11.3401 | 11.4225 | 11.6304 | 11.9073 | 11.416 | 10.5481 | 10.8568 | 11.6764 | 12.2364 | 12.6314 | 13.5094 | 14.1174 | 14.816 | 15.5998 | 16.2555 | 17.1615 | 18.0096 | 19.0035 | 20.3273 | 21.5491 | 22.794 | 32.9149 | 34.4985 | 36.3564 | 37.8355 | 36.2248 | 33.9536 | 32.8624 | 22.3102 | 20.3715 | 18.9571 | 17.4842 | 16.4237 | 15.6452 | 18.7814
| Davenport West | H426 | FY2031 | 15.1523 | 13.3526 | 11.7908 | 11.0632 | 10.8526 | 10.6437 | 10.3708 | 10.098 | 10.2208 | 10.2572 | 10.5308 | 11.2596 | 11.6021 | 11.3401 | 11.4225 | 11.6304 | 11.9073 | 11.416 | 10.5481 | 10.8568 | 11.6764 | 12.2364 | 12.6314 | 13.5094 | 14.1174 | 14.816 | 15.5998 | 16.2555 | 17.1615 | 18.0096 | 19.0035 | 20.3273 | 21.5491 | 22.794 | 33.0944 | 34.6881 | 36.5563 | 38.0457 | 36.4148 | 34.1391 | 33.0439 | 22.3102 | 20.3715 | 18.9571 | 17.4842 | 16.4237 | 15.6452 | 18.7814
| Davenport West | H426 | FY2032 | 15.1523 | 13.3526 | 11.7908 | 11.0632 | 10.8526 | 10.6437 | 10.3708 | 10.098 | 10.2208 | 10.2572 | 10.5308 | 11.2596 | 11.6021 | 11.3401 | 11.4225 | 11.6304 | 11.9073 | 11.416 | 10.5481 | 10.8568 | 11.6764 | 12.2364 | 12.6314 | 13.5094 | 14.1174 | 14.816 | 15.5998 | 16.2555 | 17.1615 | 18.0096 | 19.0035 | 20.3273 | 21.5491 | 22.794 | 33.2488 | 34.8514 | 36.7284 | 38.2267 | 36.5783 | 34.2988 | 33.2002 | 22.3102 | 20.3715 | 18.9571 | 17.4842 | 16.4237 | 15.6452 | 18.7814
| Dorrien | T525 | FY2023 | 39.1752 | 36.376 | 33.5214 | 31.6574 | 32.3352 | 31.2481 | 29.8602 | 29.6446 | 29.8493 | 30.4549 | 30.3534 | 32.3403 | 33.8883 | 34.5002 | 33.4927 | 32.6656 | 30.9565 | 30.1847 | 28.2496 | 26.2954 | 24.9388 | 25.0382 | 24.1668 | 25.0562 | 25.4046 | 25.5285 | 26.8559 | 28.0528 | 29.2898 | 30.3026 | 32.4061 | 35.3818 | 38.4416 | 51.4983 | 56.712 | 59.8978 | 62.6197 | 63.4886 | 61.4588 | 58.4331 | 55.0002 | 53.7546 | 51.8515 | 39.0128 | 36.4267 | 35.1598 | 36.457 | 42.1534
| Dorrien | T525 | FY2024 | 39.1752 | 36.376 | 33.5214 | 31.6574 | 32.3352 | 31.2481 | 29.8602 | 29.6446 | 29.8493 | 30.4549 | 30.3534 | 32.3403 | 33.8883 | 34.5002 | 33.4927 | 32.6656 | 30.9565 | 30.1847 | 28.2496 | 26.2954 | 24.9388 | 25.0382 | 24.1668 | 25.0562 | 25.4046 | 25.5285 | 26.8559 | 28.0528 | 29.2898 | 30.3026 | 32.4061 | 35.3818 | 38.4416 | 51.9101 | 57.148 | 60.3581 | 63.1042 | 63.9973 | 61.9076 | 58.8714 | 55.4291 | 54.1749 | 52.2639 | 39.0128 | 36.4267 | 35.1598 | 36.457 | 42.1534
| Dorrien | T525 | FY2025 | 39.1752 | 36.376 | 33.5214 | 31.6574 | 32.3352 | 31.2481 | 29.8602 | 29.6446 | 29.8493 | 30.4549 | 30.3534 | 32.3403 | 33.8883 | 34.5002 | 33.4927 | 32.6656 | 30.9565 | 30.1847 | 28.2496 | 26.2954 | 24.9388 | 25.0382 | 24.1668 | 25.0562 | 25.4046 | 25.5285 | 26.8559 | 28.0528 | 29.2898 | 30.3026 | 32.4061 | 35.3818 | 38.4416 | 52.7065 | 57.9912 | 61.2481 | 64.0411 | 64.981 | 62.7753 | 59.7191 | 56.2584 | 54.9875 | 53.0612 | 39.0128 | 36.4267 | 35.1598 | 36.457 | 42.1534
| Dorrien | T525 | FY2026 | 39.1752 | 36.376 | 33.5214 | 31.6574 | 32.3352 | 31.2481 | 29.8602 | 29.6446 | 29.8493 | 30.4549 | 30.3534 | 32.3403 | 33.8883 | 34.5002 | 33.4927 | 32.6656 | 30.9565 | 30.1847 | 28.2496 | 26.2954 | 24.9388 | 25.0382 | 24.1668 | 25.0562 | 25.4046 | 25.5285 | 26.8559 | 28.0528 | 29.2898 | 30.3026 | 32.4061 | 35.3818 | 38.4416 | 53.808 | 59.1575 | 62.4792 | 65.3369 | 66.3416 | 63.9756 | 60.8915 | 57.4056 | 56.1115 | 54.164 | 39.0128 | 36.4267 | 35.1598 | 36.457 | 42.1534
| Dorrien | T525 | FY2027 | 39.1752 | 36.376 | 33.5214 | 31.6574 | 32.3352 | 31.2481 | 29.8602 | 29.6446 | 29.8493 | 30.4549 | 30.3534 | 32.3403 | 33.8883 | 34.5002 | 33.4927 | 32.6656 | 30.9565 | 30.1847 | 28.2496 | 26.2954 | 24.9388 | 25.0382 | 24.1668 | 25.0562 | 25.4046 | 25.5285 | 26.8559 | 28.0528 | 29.2898 | 30.3026 | 32.4061 | 35.3818 | 38.4416 | 55.2121 | 60.6442 | 64.0485 | 66.9889 | 68.0762 | 65.5057 | 62.3861 | 58.8679 | 57.5444 | 55.5699 | 39.0128 | 36.4267 | 35.1598 | 36.457 | 42.1534
| Dorrien | T525 | FY2028 | 39.1752 | 36.376 | 33.5214 | 31.6574 | 32.3352 | 31.2481 | 29.8602 | 29.6446 | 29.8493 | 30.4549 | 30.3534 | 32.3403 | 33.8883 | 34.5002 | 33.4927 | 32.6656 | 30.9565 | 30.1847 | 28.2496 | 26.2954 | 24.9388 | 25.0382 | 24.1668 | 25.0562 | 25.4046 | 25.5285 | 26.8559 | 28.0528 | 29.2898 | 30.3026 | 32.4061 | 35.3818 | 38.4416 | 55.9958 | 61.474 | 64.9243 | 67.9108 | 69.0442 | 66.3597 | 63.2203 | 59.6841 | 58.3441 | 56.3545 | 39.0128 | 36.4267 | 35.1598 | 36.457 | 42.1534
| Dorrien | T525 | FY2029 | 39.1752 | 36.376 | 33.5214 | 31.6574 | 32.3352 | 31.2481 | 29.8602 | 29.6446 | 29.8493 | 30.4549 | 30.3534 | 32.3403 | 33.8883 | 34.5002 | 33.4927 | 32.6656 | 30.9565 | 30.1847 | 28.2496 | 26.2954 | 24.9388 | 25.0382 | 24.1668 | 25.0562 | 25.4046 | 25.5285 | 26.8559 | 28.0528 | 29.2898 | 30.3026 | 32.4061 | 35.3818 | 38.4416 | 56.7725 | 62.2965 | 65.7925 | 68.8246 | 70.0038 | 67.2061 | 64.0471 | 60.493 | 59.1368 | 57.1322 | 39.0128 | 36.4267 | 35.1598 | 36.457 | 42.1534
| Dorrien | T525 | FY2030 | 39.1752 | 36.376 | 33.5214 | 31.6574 | 32.3352 | 31.2481 | 29.8602 | 29.6446 | 29.8493 | 30.4549 | 30.3534 | 32.3403 | 33.8883 | 34.5002 | 33.4927 | 32.6656 | 30.9565 | 30.1847 | 28.2496 | 26.2954 | 24.9388 | 25.0382 | 24.1668 | 25.0562 | 25.4046 | 25.5285 | 26.8559 | 28.0528 | 29.2898 | 30.3026 | 32.4061 | 35.3818 | 38.4416 | 57.5308 | 63.0993 | 66.64 | 69.7167 | 70.9405 | 68.0324 | 64.8542 | 61.2827 | 59.9106 | 57.8914 | 39.0128 | 36.4267 | 35.1598 | 36.457 | 42.1534
| Dorrien | T525 | FY2031 | 39.1752 | 36.376 | 33.5214 | 31.6574 | 32.3352 | 31.2481 | 29.8602 | 29.6446 | 29.8493 | 30.4549 | 30.3534 | 32.3403 | 33.8883 | 34.5002 | 33.4927 | 32.6656 | 30.9565 | 30.1847 | 28.2496 | 26.2954 | 24.9388 | 25.0382 | 24.1668 | 25.0562 | 25.4046 | 25.5285 | 26.8559 | 28.0528 | 29.2898 | 30.3026 | 32.4061 | 35.3818 | 38.4416 | 58.2855 | 63.8984 | 67.4834 | 70.6046 | 71.8727 | 68.8548 | 65.6575 | 62.0686 | 60.6807 | 58.647 | 39.0128 | 36.4267 | 35.1598 | 36.457 | 42.1534
| Dorrien | T525 | FY2032 | 39.1752 | 36.376 | 33.5214 | 31.6574 | 32.3352 | 31.2481 | 29.8602 | 29.6446 | 29.8493 | 30.4549 | 30.3534 | 32.3403 | 33.8883 | 34.5002 | 33.4927 | 32.6656 | 30.9565 | 30.1847 | 28.2496 | 26.2954 | 24.9388 | 25.0382 | 24.1668 | 25.0562 | 25.4046 | 25.5285 | 26.8559 | 28.0528 | 29.2898 | 30.3026 | 32.4061 | 35.3818 | 38.4416 | 59.004 | 64.6592 | 68.2865 | 71.4499 | 72.7603 | 69.6378 | 66.4223 | 62.817 | 61.4139 | 59.3664 | 39.0128 | 36.4267 | 35.1598 | 36.457 | 42.1534
| East Terrace | H366 | FY2023 | 426.4355 | 412.8239 | 385.5636 | 367.3192 | 354.7955 | 346.2346 | 340.6206 | 337.6652 | 332.9335 | 336.6751 | 344.5129 | 366.9215 | 391.9651 | 432.4624 | 460.0372 | 475.3028 | 487.3414 | 494.5232 | 496.2458 | 494.4681 | 490.7833 | 493.6895 | 500.1545 | 511.0161 | 527.0002 | 540.7162 | 555.8538 | 573.2274 | 589.1717 | 610.4828 | 647.2547 | 687.4225 | 723.2855 | 745.5714 | 767.9879 | 770.6078 | 780.3419 | 779.1807 | 762.9272 | 733.2744 | 708.8626 | 668.0521 | 624.7636 | 577.0963 | 528.3049 | 486.0239 | 455.1275 | 444.6248
| East Terrace | H366 | FY2024 | 431.0816 | 417.3217 | 389.7644 | 371.3213 | 358.6611 | 350.0069 | 344.3317 | 341.3441 | 336.5609 | 340.3432 | 348.2665 | 370.9191 | 396.2356 | 437.1742 | 465.0494 | 480.4813 | 492.6511 | 499.9112 | 501.6525 | 499.8555 | 496.1305 | 499.0684 | 505.6038 | 516.5837 | 532.742 | 546.6074 | 561.9099 | 579.4729 | 595.5908 | 617.1342 | 654.3067 | 694.9121 | 731.1659 | 753.6946 | 776.3553 | 779.0038 | 788.8439 | 787.67 | 771.2395 | 741.2635 | 716.5858 | 675.3307 | 631.5705 | 583.3839 | 534.0609 | 491.3193 | 460.0862 | 449.4691
| East Terrace | H366 | FY2025 | 438.9662 | 424.9547 | 396.8933 | 378.1128 | 365.2211 | 356.4086 | 350.6297 | 347.5874 | 342.7167 | 346.5682 | 354.6364 | 377.7034 | 403.4829 | 445.1703 | 473.5553 | 489.2694 | 501.6618 | 509.0547 | 510.8279 | 508.998 | 505.2049 | 508.1965 | 514.8515 | 526.0322 | 542.486 | 556.605 | 572.1874 | 590.0716 | 606.4843 | 628.4218 | 666.2742 | 707.6223 | 744.5391 | 767.4799 | 790.5551 | 793.252 | 803.272 | 802.0767 | 785.3457 | 754.8215 | 729.6923 | 687.6827 | 643.1221 | 594.0541 | 543.8291 | 500.3056 | 468.5013 | 457.69
| East Terrace | H366 | FY2026 | 449.1915 | 434.8536 | 406.1386 | 386.9207 | 373.7287 | 364.7109 | 358.7973 | 355.6842 | 350.7 | 354.6412 | 362.8973 | 386.5017 | 412.8817 | 455.5401 | 484.5864 | 500.6666 | 513.3476 | 520.9127 | 522.7272 | 520.8547 | 516.9732 | 520.0345 | 526.8445 | 538.2857 | 555.1228 | 569.5707 | 585.5161 | 603.8168 | 620.6119 | 643.0603 | 681.7945 | 724.1058 | 761.8825 | 785.3577 | 808.9704 | 811.7301 | 821.9836 | 820.7605 | 803.6397 | 772.4044 | 746.6899 | 703.7017 | 658.1031 | 607.8921 | 556.4971 | 511.9599 | 479.4147 | 468.3515
| East Terrace | H366 | FY2027 | 461.9221 | 447.1779 | 417.649 | 397.8864 | 384.3205 | 375.0472 | 368.966 | 365.7647 | 360.6392 | 364.6921 | 373.1822 | 397.4555 | 424.5832 | 468.4506 | 498.3201 | 514.856 | 527.8964 | 535.6759 | 537.5419 | 535.6162 | 531.6248 | 534.7728 | 541.7759 | 553.5413 | 570.8556 | 585.7129 | 602.1102 | 620.9297 | 638.2007 | 661.2853 | 701.1173 | 744.6277 | 783.4751 | 807.6156 | 831.8975 | 834.7354 | 845.2795 | 844.0217 | 826.4157 | 794.2952 | 767.8519 | 723.6454 | 676.7545 | 625.1205 | 572.2688 | 526.4693 | 493.0018 | 481.6251
| East Terrace | H366 | FY2028 | 469.9699 | 454.9688 | 424.9254 | 404.8186 | 391.0163 | 381.5814 | 375.3943 | 372.1372 | 366.9224 | 371.046 | 379.684 | 404.3802 | 431.9805 | 476.6122 | 507.0021 | 523.826 | 537.0936 | 545.0087 | 546.9071 | 544.948 | 540.887 | 544.0899 | 551.2149 | 563.1853 | 580.8013 | 595.9175 | 612.6004 | 631.7478 | 649.3197 | 672.8065 | 713.3325 | 757.6009 | 797.1251 | 821.6862 | 846.3912 | 849.2785 | 860.0063 | 858.7266 | 840.8138 | 808.1337 | 781.2298 | 736.253 | 688.5452 | 636.0116 | 582.2391 | 535.6417 | 501.5911 | 490.0162
| East Terrace | H366 | FY2029 | 478.0905 | 462.8302 | 432.2677 | 411.8134 | 397.7727 | 388.1748 | 381.8807 | 378.5673 | 373.2625 | 377.4573 | 386.2445 | 411.3674 | 439.4447 | 484.8476 | 515.7625 | 532.8772 | 546.3741 | 554.4259 | 556.3571 | 554.3641 | 550.233 | 553.4912 | 560.7393 | 572.9166 | 590.8369 | 606.2143 | 623.1856 | 642.6637 | 660.5393 | 684.432 | 725.6581 | 770.6915 | 810.8987 | 835.8841 | 861.0159 | 863.9532 | 874.8664 | 873.5645 | 855.3423 | 822.0975 | 794.7286 | 748.9747 | 700.4426 | 647.0012 | 592.2996 | 544.8971 | 510.2581 | 498.4832
| East Terrace | H366 | FY2030 | 486.5163 | 470.987 | 439.8859 | 419.0711 | 404.783 | 395.0159 | 388.6109 | 385.2391 | 379.8408 | 384.1095 | 393.0516 | 418.6173 | 447.1894 | 493.3924 | 524.8523 | 542.2686 | 556.0033 | 564.197 | 566.1623 | 564.1341 | 559.9302 | 563.2458 | 570.6217 | 583.0135 | 601.2497 | 616.8982 | 634.1685 | 653.9899 | 672.1805 | 696.4943 | 738.447 | 784.274 | 825.1898 | 850.6156 | 876.1903 | 879.1794 | 890.2849 | 888.9601 | 870.4167 | 836.586 | 808.7348 | 762.1745 | 712.787 | 658.4039 | 602.7382 | 554.5002 | 519.2508 | 507.2684
| East Terrace | H366 | FY2031 | 494.9021 | 479.1051 | 447.468 | 426.2944 | 411.76 | 401.8245 | 395.3092 | 391.8793 | 386.3879 | 390.7302 | 399.8264 | 425.8328 | 454.8973 | 501.8967 | 533.8988 | 551.6153 | 565.5868 | 573.9217 | 575.9209 | 573.8578 | 569.5814 | 572.9542 | 580.4572 | 593.0626 | 611.6131 | 627.5313 | 645.0992 | 665.2623 | 683.7665 | 708.4993 | 751.1752 | 797.7921 | 839.4131 | 865.2771 | 891.2927 | 894.3333 | 905.6302 | 904.2825 | 885.4195 | 851.0057 | 822.6745 | 775.3117 | 725.0729 | 669.7524 | 613.1273 | 564.0578 | 528.2008 | 516.0119
| East Terrace | H366 | FY2032 | 503.7283 | 487.6497 | 455.4483 | 433.8971 | 419.1034 | 408.9908 | 402.3593 | 398.8682 | 393.2788 | 397.6986 | 406.9571 | 433.4272 | 463.0101 | 510.8477 | 543.4206 | 561.453 | 575.6736 | 584.1573 | 586.1921 | 584.0922 | 579.7395 | 583.1724 | 590.8092 | 603.6395 | 622.5208 | 638.7229 | 656.6042 | 677.1269 | 695.961 | 721.1349 | 764.5719 | 812.0202 | 854.3835 | 880.7088 | 907.1883 | 910.2831 | 921.7815 | 920.4098 | 901.2104 | 866.1828 | 837.3463 | 789.1388 | 738.0041 | 681.697 | 624.062 | 574.1174 | 537.6209 | 525.2146
| Happy Valley | H209 | FY2023 | 366.1188 | 349.9892 | 318.8382 | 302.7659 | 294.6908 | 290.7604 | 283.7489 | 279.5709 | 279.1023 | 283.5697 | 289.8524 | 308.659 | 328.575 | 356.8261 | 361.6845 | 357.512 | 348.1942 | 345.7187 | 327.5429 | 315.8115 | 307.6333 | 306.6829 | 314.4366 | 322.7449 | 335.5473 | 354.4387 | 375.234 | 392.6606 | 413.0782 | 434.1362 | 475.5332 | 524.0246 | 577.088 | 626.2698 | 673.4908 | 713.1393 | 747.6723 | 753.1204 | 751.8802 | 720.534 | 685.6471 | 635.7278 | 574.8744 | 513.411 | 462.4808 | 426.1722 | 399.8908 | 414.2997
| Happy Valley | H209 | FY2024 | 380.6775 | 363.9065 | 331.5168 | 314.8053 | 306.4092 | 302.3224 | 295.0321 | 290.688 | 290.2008 | 294.8458 | 301.3783 | 320.9328 | 341.6407 | 371.0152 | 376.0668 | 371.7284 | 362.0401 | 359.4662 | 340.5676 | 328.3697 | 319.8663 | 318.8781 | 326.9401 | 335.5788 | 348.8903 | 368.5329 | 390.1551 | 408.2747 | 429.5042 | 451.3995 | 494.4427 | 544.8624 | 600.0358 | 651.1733 | 700.272 | 741.4972 | 777.4034 | 783.0681 | 781.7786 | 749.1859 | 712.9118 | 661.0074 | 597.7342 | 533.8267 | 480.8712 | 443.1189 | 415.7924 | 430.7743
| Happy Valley | H209 | FY2025 | 390.8404 | 373.6217 | 340.3673 | 323.2097 | 314.5894 | 310.3935 | 302.9086 | 298.4485 | 297.9483 | 302.7173 | 309.4242 | 329.5007 | 350.7615 | 380.9202 | 386.1067 | 381.6525 | 371.7054 | 369.0629 | 349.6598 | 337.1362 | 328.4058 | 327.3912 | 335.6685 | 344.5378 | 358.2046 | 378.3716 | 400.5711 | 419.1744 | 440.9707 | 463.4506 | 507.6429 | 559.4086 | 616.055 | 668.5577 | 718.9672 | 761.2929 | 798.1578 | 803.9737 | 802.6498 | 769.187 | 731.9444 | 678.6544 | 613.6919 | 548.0783 | 493.7091 | 454.9488 | 426.8929 | 442.2747
| Happy Valley | H209 | FY2026 | 408.7986 | 390.7887 | 356.0063 | 338.0604 | 329.044 | 324.6554 | 316.8265 | 312.1615 | 311.6383 | 316.6265 | 323.6415 | 344.6405 | 366.8781 | 398.4226 | 403.8473 | 399.1885 | 388.7844 | 386.0204 | 365.7258 | 352.6268 | 343.4953 | 342.4341 | 351.0916 | 360.3685 | 374.6632 | 395.7569 | 418.9764 | 438.4345 | 461.2322 | 484.745 | 530.9678 | 585.1121 | 644.3612 | 699.2763 | 752.002 | 796.2725 | 834.8312 | 840.9143 | 839.5296 | 804.5293 | 765.5755 | 709.8369 | 641.8896 | 573.2611 | 516.3938 | 475.8526 | 446.5076 | 462.5962
| Happy Valley | H209 | FY2027 | 425.7022 | 406.9476 | 370.727 | 352.039 | 342.6498 | 338.0797 | 329.9271 | 325.0692 | 324.5243 | 329.7188 | 337.0239 | 358.8911 | 382.0483 | 414.8971 | 420.5461 | 415.6947 | 404.8604 | 401.9821 | 380.8483 | 367.2077 | 357.6986 | 356.5935 | 365.609 | 375.2695 | 390.1553 | 412.1212 | 436.3008 | 456.5635 | 480.3039 | 504.7889 | 552.923 | 609.3061 | 671.0051 | 728.1909 | 783.0968 | 829.1979 | 869.3509 | 875.6856 | 874.2436 | 837.796 | 797.2316 | 739.1882 | 668.4313 | 596.9651 | 537.7464 | 495.5288 | 464.9704 | 481.7242
| Happy Valley | H209 | FY2028 | 429.0886 | 410.1848 | 373.6761 | 354.8395 | 345.3756 | 340.7691 | 332.5516 | 327.6551 | 327.1059 | 332.3417 | 339.7049 | 361.7461 | 385.0875 | 418.1976 | 423.8916 | 419.0015 | 408.0811 | 405.1799 | 383.878 | 370.1289 | 360.5441 | 359.4302 | 368.5175 | 378.2547 | 393.259 | 415.3996 | 439.7716 | 460.1954 | 484.1247 | 508.8045 | 557.3215 | 614.1531 | 676.343 | 733.9837 | 789.3264 | 835.7941 | 876.2666 | 882.6517 | 881.1982 | 844.4607 | 803.5735 | 745.0684 | 673.7487 | 601.714 | 542.0242 | 499.4708 | 468.6692 | 485.5563
| Happy Valley | H209 | FY2029 | 432.4706 | 413.4178 | 376.6213 | 357.6362 | 348.0977 | 343.455 | 335.1727 | 330.2376 | 329.6841 | 334.9611 | 342.3824 | 364.5973 | 388.1227 | 421.4938 | 427.2326 | 422.304 | 411.2975 | 408.3734 | 386.9036 | 373.0461 | 363.3858 | 362.2632 | 371.422 | 381.2361 | 396.3586 | 418.6737 | 443.2377 | 463.8226 | 487.9405 | 512.8148 | 561.7142 | 618.9937 | 681.6737 | 739.7688 | 795.5477 | 842.3817 | 883.1731 | 889.6085 | 888.1436 | 851.1165 | 809.9071 | 750.9409 | 679.059 | 606.4565 | 546.2963 | 503.4075 | 472.3631 | 489.3834
| Happy Valley | H209 | FY2030 | 441.4364 | 421.9886 | 384.4293 | 365.0506 | 355.3143 | 350.5753 | 342.1214 | 337.084 | 336.519 | 341.9054 | 349.4805 | 372.156 | 396.1691 | 430.232 | 436.0898 | 431.059 | 419.8243 | 416.8396 | 394.9247 | 380.78 | 370.9193 | 369.7734 | 379.1222 | 389.1397 | 404.5757 | 427.3535 | 452.4267 | 473.4383 | 498.0562 | 523.4462 | 573.3594 | 631.8264 | 695.8059 | 755.1053 | 812.0406 | 859.8456 | 901.4827 | 908.0515 | 906.5562 | 868.7615 | 826.6978 | 766.5091 | 693.137 | 619.0293 | 557.6218 | 513.8439 | 482.156 | 499.5291
| Happy Valley | H209 | FY2031 | 450.4421 | 430.5976 | 392.272 | 372.498 | 362.5631 | 357.7274 | 349.101 | 343.9608 | 343.3843 | 348.8806 | 356.6102 | 379.7483 | 404.2513 | 439.0092 | 444.9865 | 439.853 | 428.3891 | 425.3436 | 402.9816 | 388.5482 | 378.4865 | 377.3172 | 386.8567 | 397.0785 | 412.8294 | 436.0719 | 461.6567 | 483.097 | 508.2171 | 534.125 | 585.0565 | 644.7163 | 710.001 | 770.5102 | 828.607 | 877.3873 | 919.8738 | 926.5767 | 925.0509 | 886.4851 | 843.5632 | 782.1466 | 707.2777 | 631.6581 | 568.9979 | 524.3268 | 491.9924 | 509.7199
| Happy Valley | H209 | FY2032 | 459.2314 | 438.9997 | 399.9263 | 379.7663 | 369.6376 | 364.7076 | 355.9129 | 350.6724 | 350.0846 | 355.6882 | 363.5686 | 387.1582 | 412.1393 | 447.5753 | 453.6693 | 448.4357 | 436.7481 | 433.6431 | 410.8448 | 396.1298 | 385.8717 | 384.6796 | 394.4052 | 404.8265 | 420.8848 | 444.5808 | 470.6648 | 492.5234 | 518.1337 | 544.5472 | 596.4724 | 657.2964 | 723.855 | 785.5448 | 844.7753 | 894.5073 | 937.8229 | 944.6565 | 943.101 | 903.7827 | 860.0233 | 797.4083 | 721.0784 | 643.9834 | 580.1005 | 534.5578 | 501.5925 | 519.6659
| Hummocks | T395 | FY2023 | 8.3765 | 7.8071 | 6.9678 | 6.4331 | 6.2747 | 6.1799 | 6.5368 | 7.0312 | 7.376 | 8.0488 | 8.315 | 8.3937 | 9.123 | 9.7911 | 9.5098 | 9.0255 | 8.8565 | 8.7029 | 8.877 | 8.956 | 8.4523 | 8.8172 | 8.2765 | 8.5967 | 8.9304 | 9.1364 | 8.8405 | 7.895 | 8.1308 | 8.4437 | 8.6053 | 8.731 | 9.009 | 11.92 | 12.6973 | 13.1759 | 13.8398 | 14.1014 | 13.5536 | 12.8002 | 11.897 | 9.5002 | 9.0257 | 8.2797 | 7.7997 | 7.4315 | 7.2602 | 8.4132
| Hummocks | T395 | FY2024 | 8.3765 | 7.8071 | 6.9678 | 6.4331 | 6.2747 | 6.1799 | 6.5368 | 7.0312 | 7.376 | 8.0488 | 8.315 | 8.3937 | 9.123 | 9.7911 | 9.5098 | 9.0255 | 8.8565 | 8.7029 | 8.877 | 8.956 | 8.4523 | 8.8172 | 8.2765 | 8.5967 | 8.9304 | 9.1364 | 8.8405 | 7.895 | 8.1308 | 8.4437 | 8.6053 | 8.731 | 9.009 | 12.1857 | 12.9786 | 13.4729 | 14.1523 | 14.4296 | 13.8431 | 13.083 | 12.1737 | 9.5002 | 9.0257 | 8.2797 | 7.7997 | 7.4315 | 7.2602 | 8.4132
| Hummocks | T395 | FY2025 | 8.3765 | 7.8071 | 6.9678 | 6.4331 | 6.2747 | 6.1799 | 6.5368 | 7.0312 | 7.376 | 8.0488 | 8.315 | 8.3937 | 9.123 | 9.7911 | 9.5098 | 9.0255 | 8.8565 | 8.7029 | 8.877 | 8.956 | 8.4523 | 8.8172 | 8.2765 | 8.5967 | 8.9304 | 9.1364 | 8.8405 | 7.895 | 8.1308 | 8.4437 | 8.6053 | 8.731 | 9.009 | 12.5412 | 13.355 | 13.8702 | 14.5706 | 14.8687 | 14.2305 | 13.4614 | 12.5439 | 9.5002 | 9.0257 | 8.2797 | 7.7997 | 7.4315 | 7.2602 | 8.4132
| Hummocks | T395 | FY2026 | 8.3765 | 7.8071 | 6.9678 | 6.4331 | 6.2747 | 6.1799 | 6.5368 | 7.0312 | 7.376 | 8.0488 | 8.315 | 8.3937 | 9.123 | 9.7911 | 9.5098 | 9.0255 | 8.8565 | 8.7029 | 8.877 | 8.956 | 8.4523 | 8.8172 | 8.2765 | 8.5967 | 8.9304 | 9.1364 | 8.8405 | 7.895 | 8.1308 | 8.4437 | 8.6053 | 8.731 | 9.009 | 12.9711 | 13.8102 | 14.3506 | 15.0763 | 15.3998 | 14.6989 | 13.919 | 12.9916 | 9.5002 | 9.0257 | 8.2797 | 7.7997 | 7.4315 | 7.2602 | 8.4132
| Hummocks | T395 | FY2027 | 8.3765 | 7.8071 | 6.9678 | 6.4331 | 6.2747 | 6.1799 | 6.5368 | 7.0312 | 7.376 | 8.0488 | 8.315 | 8.3937 | 9.123 | 9.7911 | 9.5098 | 9.0255 | 8.8565 | 8.7029 | 8.877 | 8.956 | 8.4523 | 8.8172 | 8.2765 | 8.5967 | 8.9304 | 9.1364 | 8.8405 | 7.895 | 8.1308 | 8.4437 | 8.6053 | 8.731 | 9.009 | 13.4778 | 14.3467 | 14.917 | 15.6725 | 16.0257 | 15.2511 | 14.4584 | 13.5193 | 9.5002 | 9.0257 | 8.2797 | 7.7997 | 7.4315 | 7.2602 | 8.4132
| Hummocks | T395 | FY2028 | 8.3765 | 7.8071 | 6.9678 | 6.4331 | 6.2747 | 6.1799 | 6.5368 | 7.0312 | 7.376 | 8.0488 | 8.315 | 8.3937 | 9.123 | 9.7911 | 9.5098 | 9.0255 | 8.8565 | 8.7029 | 8.877 | 8.956 | 8.4523 | 8.8172 | 8.2765 | 8.5967 | 8.9304 | 9.1364 | 8.8405 | 7.895 | 8.1308 | 8.4437 | 8.6053 | 8.731 | 9.009 | 13.8444 | 14.7349 | 15.3267 | 16.1038 | 16.4786 | 15.6506 | 14.8486 | 13.9011 | 9.5002 | 9.0257 | 8.2797 | 7.7997 | 7.4315 | 7.2602 | 8.4132
| Hummocks | T395 | FY2029 | 8.3765 | 7.8071 | 6.9678 | 6.4331 | 6.2747 | 6.1799 | 6.5368 | 7.0312 | 7.376 | 8.0488 | 8.315 | 8.3937 | 9.123 | 9.7911 | 9.5098 | 9.0255 | 8.8565 | 8.7029 | 8.877 | 8.956 | 8.4523 | 8.8172 | 8.2765 | 8.5967 | 8.9304 | 9.1364 | 8.8405 | 7.895 | 8.1308 | 8.4437 | 8.6053 | 8.731 | 9.009 | 14.213 | 15.1252 | 15.7387 | 16.5375 | 16.934 | 16.0523 | 15.241 | 14.2851 | 9.5002 | 9.0257 | 8.2797 | 7.7997 | 7.4315 | 7.2602 | 8.4132
| Hummocks | T395 | FY2030 | 8.3765 | 7.8071 | 6.9678 | 6.4331 | 6.2747 | 6.1799 | 6.5368 | 7.0312 | 7.376 | 8.0488 | 8.315 | 8.3937 | 9.123 | 9.7911 | 9.5098 | 9.0255 | 8.8565 | 8.7029 | 8.877 | 8.956 | 8.4523 | 8.8172 | 8.2765 | 8.5967 | 8.9304 | 9.1364 | 8.8405 | 7.895 | 8.1308 | 8.4437 | 8.6053 | 8.731 | 9.009 | 14.5812 | 15.515 | 16.1502 | 16.9706 | 17.3887 | 16.4535 | 15.6328 | 14.6685 | 9.5002 | 9.0257 | 8.2797 | 7.7997 | 7.4315 | 7.2602 | 8.4132
| Hummocks | T395 | FY2031 | 8.3765 | 7.8071 | 6.9678 | 6.4331 | 6.2747 | 6.1799 | 6.5368 | 7.0312 | 7.376 | 8.0488 | 8.315 | 8.3937 | 9.123 | 9.7911 | 9.5098 | 9.0255 | 8.8565 | 8.7029 | 8.877 | 8.956 | 8.4523 | 8.8172 | 8.2765 | 8.5967 | 8.9304 | 9.1364 | 8.8405 | 7.895 | 8.1308 | 8.4437 | 8.6053 | 8.731 | 9.009 | 14.9517 | 15.9073 | 16.5643 | 17.4064 | 17.8464 | 16.8572 | 16.0272 | 15.0543 | 9.5002 | 9.0257 | 8.2797 | 7.7997 | 7.4315 | 7.2602 | 8.4132
| Hummocks | T395 | FY2032 | 8.3765 | 7.8071 | 6.9678 | 6.4331 | 6.2747 | 6.1799 | 6.5368 | 7.0312 | 7.376 | 8.0488 | 8.315 | 8.3937 | 9.123 | 9.7911 | 9.5098 | 9.0255 | 8.8565 | 8.7029 | 8.877 | 8.956 | 8.4523 | 8.8172 | 8.2765 | 8.5967 | 8.9304 | 9.1364 | 8.8405 | 7.895 | 8.1308 | 8.4437 | 8.6053 | 8.731 | 9.009 | 15.3172 | 16.2944 | 16.9728 | 17.8365 | 18.298 | 17.2555 | 16.4163 | 15.435 | 9.5002 | 9.0257 | 8.2797 | 7.7997 | 7.4315 | 7.2602 | 8.4132
| Kadina East | T457 | FY2023 | 14.5851 | 13.2948 | 11.5612 | 10.7049 | 10.4593 | 10.3731 | 9.7062 | 9.4263 | 9.3473 | 9.3453 | 9.3359 | 9.639 | 9.4929 | 8.3838 | 8.982 | 8.421 | 10.1896 | 10.7379 | 10.4471 | 10.1864 | 9.812 | 10.9856 | 9.9086 | 9.2661 | 6.7211 | 9.3881 | 11.1349 | 13.0382 | 14.1922 | 11.0619 | 10.5359 | 11.4417 | 14.8234 | 23.7681 | 25.8468 | 27.3503 | 29.1982 | 26.995 | 26.0867 | 25.424 | 19.0866 | 18.3302 | 17.2873 | 15.7216 | 13.9452 | 12.302 | 12.1096 | 15.1612
| Kadina East | T457 | FY2024 | 14.5851 | 13.2948 | 11.5612 | 10.7049 | 10.4593 | 10.3731 | 9.7062 | 9.4263 | 9.3473 | 9.3453 | 9.3359 | 9.639 | 9.4929 | 8.3838 | 8.982 | 8.421 | 10.1896 | 10.7379 | 10.4471 | 10.1864 | 9.812 | 10.9856 | 9.9086 | 9.2661 | 6.7211 | 9.3881 | 11.1349 | 13.0382 | 14.1922 | 11.0619 | 10.5359 | 11.4417 | 14.8234 | 34.7697 | 37.4956 | 39.6463 | 42.1413 | 38.6604 | 37.4751 | 36.5611 | 19.0866 | 18.3302 | 17.2873 | 15.7216 | 13.9452 | 12.302 | 12.1096 | 15.1612
| Kadina East | T457 | FY2025 | 14.5851 | 13.2948 | 11.5612 | 10.7049 | 10.4593 | 10.3731 | 9.7062 | 9.4263 | 9.3473 | 9.3453 | 9.3359 | 9.639 | 9.4929 | 8.3838 | 8.982 | 8.421 | 10.1896 | 10.7379 | 10.4471 | 10.1864 | 9.812 | 10.9856 | 9.9086 | 9.2661 | 6.7211 | 9.3881 | 11.1349 | 13.0382 | 14.1922 | 11.0619 | 10.5359 | 11.4417 | 14.8234 | 35.1901 | 37.9407 | 40.1162 | 42.6359 | 39.1062 | 37.9103 | 36.9867 | 19.0866 | 18.3302 | 17.2873 | 15.7216 | 13.9452 | 12.302 | 12.1096 | 15.1612
| Kadina East | T457 | FY2026 | 14.5851 | 13.2948 | 11.5612 | 10.7049 | 10.4593 | 10.3731 | 9.7062 | 9.4263 | 9.3473 | 9.3453 | 9.3359 | 9.639 | 9.4929 | 8.3838 | 8.982 | 8.421 | 10.1896 | 10.7379 | 10.4471 | 10.1864 | 9.812 | 10.9856 | 9.9086 | 9.2661 | 6.7211 | 9.3881 | 11.1349 | 13.0382 | 14.1922 | 11.0619 | 10.5359 | 11.4417 | 14.8234 | 35.8101 | 38.5972 | 40.8091 | 43.3653 | 39.7635 | 38.552 | 37.6143 | 19.0866 | 18.3302 | 17.2873 | 15.7216 | 13.9452 | 12.302 | 12.1096 | 15.1612
| Kadina East | T457 | FY2027 | 14.5851 | 13.2948 | 11.5612 | 10.7049 | 10.4593 | 10.3731 | 9.7062 | 9.4263 | 9.3473 | 9.3453 | 9.3359 | 9.639 | 9.4929 | 8.3838 | 8.982 | 8.421 | 10.1896 | 10.7379 | 10.4471 | 10.1864 | 9.812 | 10.9856 | 9.9086 | 9.2661 | 6.7211 | 9.3881 | 11.1349 | 13.0382 | 14.1922 | 11.0619 | 10.5359 | 11.4417 | 14.8234 | 36.6265 | 39.4616 | 41.7215 | 44.3257 | 40.6291 | 39.3971 | 38.4407 | 19.0866 | 18.3302 | 17.2873 | 15.7216 | 13.9452 | 12.302 | 12.1096 | 15.1612
| Kadina East | T457 | FY2028 | 14.5851 | 13.2948 | 11.5612 | 10.7049 | 10.4593 | 10.3731 | 9.7062 | 9.4263 | 9.3473 | 9.3453 | 9.3359 | 9.639 | 9.4929 | 8.3838 | 8.982 | 8.421 | 10.1896 | 10.7379 | 10.4471 | 10.1864 | 9.812 | 10.9856 | 9.9086 | 9.2661 | 6.7211 | 9.3881 | 11.1349 | 13.0382 | 14.1922 | 11.0619 | 10.5359 | 11.4417 | 14.8234 | 37.0299 | 39.8887 | 42.1723 | 44.8003 | 41.0569 | 39.8147 | 38.8491 | 19.0866 | 18.3302 | 17.2873 | 15.7216 | 13.9452 | 12.302 | 12.1096 | 15.1612
| Kadina East | T457 | FY2029 | 14.5851 | 13.2948 | 11.5612 | 10.7049 | 10.4593 | 10.3731 | 9.7062 | 9.4263 | 9.3473 | 9.3453 | 9.3359 | 9.639 | 9.4929 | 8.3838 | 8.982 | 8.421 | 10.1896 | 10.7379 | 10.4471 | 10.1864 | 9.812 | 10.9856 | 9.9086 | 9.2661 | 6.7211 | 9.3881 | 11.1349 | 13.0382 | 14.1922 | 11.0619 | 10.5359 | 11.4417 | 14.8234 | 37.4266 | 40.3088 | 42.6158 | 45.267 | 41.4776 | 40.2254 | 39.2507 | 19.0866 | 18.3302 | 17.2873 | 15.7216 | 13.9452 | 12.302 | 12.1096 | 15.1612
| Kadina East | T457 | FY2030 | 14.5851 | 13.2948 | 11.5612 | 10.7049 | 10.4593 | 10.3731 | 9.7062 | 9.4263 | 9.3473 | 9.3453 | 9.3359 | 9.639 | 9.4929 | 8.3838 | 8.982 | 8.421 | 10.1896 | 10.7379 | 10.4471 | 10.1864 | 9.812 | 10.9856 | 9.9086 | 9.2661 | 6.7211 | 9.3881 | 11.1349 | 13.0382 | 14.1922 | 11.0619 | 10.5359 | 11.4417 | 14.8234 | 37.8095 | 40.7142 | 43.0437 | 45.7175 | 41.8835 | 40.6217 | 39.6383 | 19.0866 | 18.3302 | 17.2873 | 15.7216 | 13.9452 | 12.302 | 12.1096 | 15.1612
| Kadina East | T457 | FY2031 | 14.5851 | 13.2948 | 11.5612 | 10.7049 | 10.4593 | 10.3731 | 9.7062 | 9.4263 | 9.3473 | 9.3453 | 9.3359 | 9.639 | 9.4929 | 8.3838 | 8.982 | 8.421 | 10.1896 | 10.7379 | 10.4471 | 10.1864 | 9.812 | 10.9856 | 9.9086 | 9.2661 | 6.7211 | 9.3881 | 11.1349 | 13.0382 | 14.1922 | 11.0619 | 10.5359 | 11.4417 | 14.8234 | 38.1879 | 41.1148 | 43.4666 | 46.1626 | 42.2848 | 41.0134 | 40.0213 | 19.0866 | 18.3302 | 17.2873 | 15.7216 | 13.9452 | 12.302 | 12.1096 | 15.1612
| Kadina East | T457 | FY2032 | 14.5851 | 13.2948 | 11.5612 | 10.7049 | 10.4593 | 10.3731 | 9.7062 | 9.4263 | 9.3473 | 9.3453 | 9.3359 | 9.639 | 9.4929 | 8.3838 | 8.982 | 8.421 | 10.1896 | 10.7379 | 10.4471 | 10.1864 | 9.812 | 10.9856 | 9.9086 | 9.2661 | 6.7211 | 9.3881 | 11.1349 | 13.0382 | 14.1922 | 11.0619 | 10.5359 | 11.4417 | 14.8234 | 38.5415 | 41.4892 | 43.8618 | 46.5786 | 42.6597 | 41.3794 | 40.3793 | 19.0866 | 18.3302 | 17.2873 | 15.7216 | 13.9452 | 12.302 | 12.1096 | 15.1612
| Kanmantoo | T272 | FY2023 | 1.2261 | 1.1654 | 1.0425 | 0.92146 | 0.83271 | 0.77342 | 0.72532 | 0.65979 | 0.64174 | 0.64461 | 0.65414 | 0.69085 | 0.81363 | 0.96571 | 1.168 | 1.1124 | 1.02 | 0.77549 | 0.66422 | 0.51784 | 0.42136 | 0.35255 | 0.41794 | 0.29387 | 0.30446 | 0.53471 | 0.35104 | 0.54004 | 0.64013 | 0.65846 | 0.55233 | 0.48368 | 0.64689 | 0.83346 | 0.98825 | 1.2885 | 1.4046 | 1.6677 | 1.7251 | 1.6742 | 1.639 | 1.5968 | 1.3852 | 1.3183 | 1.1858 | 1.1117 | 1.0454 | 1.4718
| Kanmantoo | T272 | FY2024 | 1.2261 | 1.1654 | 1.0425 | 0.92146 | 0.83271 | 0.77342 | 0.72532 | 0.65979 | 0.64174 | 0.64461 | 0.65414 | 0.69085 | 0.81363 | 0.96571 | 1.168 | 1.1124 | 1.02 | 0.77549 | 0.66422 | 0.51784 | 0.42136 | 0.35255 | 0.41794 | 0.29387 | 0.30446 | 0.53471 | 0.35104 | 0.54004 | 0.64013 | 0.65846 | 0.55233 | 0.48368 | 0.64689 | 0.83346 | 0.98825 | 1.311 | 1.4283 | 1.6927 | 1.7514 | 1.6979 | 1.6622 | 1.6196 | 1.3852 | 1.3183 | 1.1858 | 1.1117 | 1.0454 | 1.4718
| Kanmantoo | T272 | FY2025 | 1.2261 | 1.1654 | 1.0425 | 0.92146 | 0.83271 | 0.77342 | 0.72532 | 0.65979 | 0.64174 | 0.64461 | 0.65414 | 0.69085 | 0.81363 | 0.96571 | 1.168 | 1.1124 | 1.02 | 0.77549 | 0.66422 | 0.51784 | 0.42136 | 0.35255 | 0.41794 | 0.29387 | 0.30446 | 0.53471 | 0.35104 | 0.54004 | 0.64013 | 0.65846 | 0.55233 | 0.48368 | 0.64689 | 0.83346 | 0.98825 | 1.3454 | 1.4646 | 1.7309 | 1.7915 | 1.7343 | 1.6977 | 1.6543 | 1.3852 | 1.3183 | 1.1858 | 1.1117 | 1.0454 | 1.4718
| Kanmantoo | T272 | FY2026 | 1.2261 | 1.1654 | 1.0425 | 0.92146 | 0.83271 | 0.77342 | 0.72532 | 0.65979 | 0.64174 | 0.64461 | 0.65414 | 0.69085 | 0.81363 | 0.96571 | 1.168 | 1.1124 | 1.02 | 0.77549 | 0.66422 | 0.51784 | 0.42136 | 0.35255 | 0.41794 | 0.29387 | 0.30446 | 0.53471 | 0.35104 | 0.54004 | 0.64013 | 0.65846 | 0.55233 | 0.48368 | 0.64689 | 0.83346 | 0.98825 | 1.3887 | 1.5103 | 1.779 | 1.842 | 1.78 | 1.7424 | 1.6981 | 1.3852 | 1.3183 | 1.1858 | 1.1117 | 1.0454 | 1.4718
| Kanmantoo | T272 | FY2027 | 1.2261 | 1.1654 | 1.0425 | 0.92146 | 0.83271 | 0.77342 | 0.72532 | 0.65979 | 0.64174 | 0.64461 | 0.65414 | 0.69085 | 0.81363 | 0.96571 | 1.168 | 1.1124 | 1.02 | 0.77549 | 0.66422 | 0.51784 | 0.42136 | 0.35255 | 0.41794 | 0.29387 | 0.30446 | 0.53471 | 0.35104 | 0.54004 | 0.64013 | 0.65846 | 0.55233 | 0.48368 | 0.64689 | 0.83346 | 0.98825 | 1.444 | 1.5686 | 1.8404 | 1.9065 | 1.8385 | 1.7995 | 1.754 | 1.3852 | 1.3183 | 1.1858 | 1.1117 | 1.0454 | 1.4718
| Kanmantoo | T272 | FY2028 | 1.2261 | 1.1654 | 1.0425 | 0.92146 | 0.83271 | 0.77342 | 0.72532 | 0.65979 | 0.64174 | 0.64461 | 0.65414 | 0.69085 | 0.81363 | 0.96571 | 1.168 | 1.1124 | 1.02 | 0.77549 | 0.66422 | 0.51784 | 0.42136 | 0.35255 | 0.41794 | 0.29387 | 0.30446 | 0.53471 | 0.35104 | 0.54004 | 0.64013 | 0.65846 | 0.55233 | 0.48368 | 0.64689 | 0.83346 | 0.98825 | 1.4833 | 1.6102 | 1.8842 | 1.9524 | 1.88 | 1.8402 | 1.7938 | 1.3852 | 1.3183 | 1.1858 | 1.1117 | 1.0454 | 1.4718
| Kanmantoo | T272 | FY2029 | 1.2261 | 1.1654 | 1.0425 | 0.92146 | 0.83271 | 0.77342 | 0.72532 | 0.65979 | 0.64174 | 0.64461 | 0.65414 | 0.69085 | 0.81363 | 0.96571 | 1.168 | 1.1124 | 1.02 | 0.77549 | 0.66422 | 0.51784 | 0.42136 | 0.35255 | 0.41794 | 0.29387 | 0.30446 | 0.53471 | 0.35104 | 0.54004 | 0.64013 | 0.65846 | 0.55233 | 0.48368 | 0.64689 | 0.83346 | 0.98825 | 1.5228 | 1.6518 | 1.928 | 1.9984 | 1.9218 | 1.8809 | 1.8337 | 1.3852 | 1.3183 | 1.1858 | 1.1117 | 1.0454 | 1.4718
| Kanmantoo | T272 | FY2030 | 1.2261 | 1.1654 | 1.0425 | 0.92146 | 0.83271 | 0.77342 | 0.72532 | 0.65979 | 0.64174 | 0.64461 | 0.65414 | 0.69085 | 0.81363 | 0.96571 | 1.168 | 1.1124 | 1.02 | 0.77549 | 0.66422 | 0.51784 | 0.42136 | 0.35255 | 0.41794 | 0.29387 | 0.30446 | 0.53471 | 0.35104 | 0.54004 | 0.64013 | 0.65846 | 0.55233 | 0.48368 | 0.64689 | 0.83346 | 0.98825 | 1.5622 | 1.6934 | 1.9718 | 2.0444 | 1.9634 | 1.9216 | 1.8735 | 1.3852 | 1.3183 | 1.1858 | 1.1117 | 1.0454 | 1.4718
| Kanmantoo | T272 | FY2031 | 1.2261 | 1.1654 | 1.0425 | 0.92146 | 0.83271 | 0.77342 | 0.72532 | 0.65979 | 0.64174 | 0.64461 | 0.65414 | 0.69085 | 0.81363 | 0.96571 | 1.168 | 1.1124 | 1.02 | 0.77549 | 0.66422 | 0.51784 | 0.42136 | 0.35255 | 0.41794 | 0.29387 | 0.30446 | 0.53471 | 0.35104 | 0.54004 | 0.64013 | 0.65846 | 0.55233 | 0.48368 | 0.64689 | 0.83346 | 0.98825 | 1.6017 | 1.7351 | 2.0157 | 2.0905 | 2.0052 | 1.9625 | 1.9135 | 1.3852 | 1.3183 | 1.1858 | 1.1117 | 1.0454 | 1.4718
| Kanmantoo | T272 | FY2032 | 1.2261 | 1.1654 | 1.0425 | 0.92146 | 0.83271 | 0.77342 | 0.72532 | 0.65979 | 0.64174 | 0.64461 | 0.65414 | 0.69085 | 0.81363 | 0.96571 | 1.168 | 1.1124 | 1.02 | 0.77549 | 0.66422 | 0.51784 | 0.42136 | 0.35255 | 0.41794 | 0.29387 | 0.30446 | 0.53471 | 0.35104 | 0.54004 | 0.64013 | 0.65846 | 0.55233 | 0.48368 | 0.64689 | 0.83346 | 0.98825 | 1.6406 | 1.7762 | 2.059 | 2.1359 | 2.0463 | 2.0027 | 1.9529 | 1.3852 | 1.3183 | 1.1858 | 1.1117 | 1.0454 | 1.4718
| Keith | T140 | FY2023 | 20.3227 | 19.3263 | 17.8434 | 17.5241 | 16.8678 | 16.3299 | 15.8555 | 15.4545 | 15.2269 | 15.2806 | 15.0812 | 15.117 | 14.8777 | 14.6685 | 14.6643 | 14.005 | 13.4339 | 13.053 | 12.8192 | 12.6937 | 12.6843 | 13.0449 | 13.2605 | 13.7173 | 14.0227 | 14.4476 | 14.4412 | 14.9618 | 15.5406 | 16.7413 | 17.1715 | 16.6807 | 18.2059 | 20.639 | 21.2815 | 22.3372 | 23.1487 | 24.0211 | 24.4284 | 23.874 | 22.9754 | 21.8774 | 20.4758 | 19.2793 | 18.2381 | 17.6733 | 17.1075 | 20.1157
| Keith | T140 | FY2024 | 20.4698 | 19.4662 | 17.9725 | 17.6509 | 16.9899 | 16.4481 | 15.9702 | 15.5663 | 15.337 | 15.3911 | 15.1903 | 15.2264 | 14.9853 | 14.7746 | 14.7704 | 14.1064 | 13.5312 | 13.1475 | 12.912 | 12.7856 | 12.7761 | 13.1393 | 13.3565 | 13.8165 | 14.1242 | 14.5522 | 14.5457 | 15.07 | 15.653 | 16.8625 | 17.2957 | 16.8014 | 18.3376 | 20.7884 | 21.4355 | 22.4989 | 23.3162 | 24.1949 | 24.6052 | 24.0467 | 23.1417 | 22.0357 | 20.624 | 19.4188 | 18.3701 | 17.8012 | 17.2313 | 20.2613
| Keith | T140 | FY2025 | 20.7558 | 19.7381 | 18.2237 | 17.8975 | 17.2273 | 16.6779 | 16.1933 | 15.7838 | 15.5513 | 15.6062 | 15.4026 | 15.4391 | 15.1947 | 14.9811 | 14.9768 | 14.3035 | 13.7202 | 13.3312 | 13.0924 | 12.9643 | 12.9546 | 13.3229 | 13.5431 | 14.0096 | 14.3215 | 14.7555 | 14.749 | 15.2806 | 15.8717 | 17.0981 | 17.5374 | 17.0361 | 18.5938 | 21.0788 | 21.735 | 22.8133 | 23.642 | 24.5329 | 24.949 | 24.3827 | 23.465 | 22.3436 | 20.9122 | 19.6901 | 18.6267 | 18.0499 | 17.4721 | 20.5444
| Keith | T140 | FY2026 | 21.1531 | 20.116 | 18.5725 | 18.2401 | 17.5571 | 16.9971 | 16.5033 | 16.086 | 15.849 | 15.9049 | 15.6974 | 15.7347 | 15.4856 | 15.2678 | 15.2635 | 14.5773 | 13.9829 | 13.5864 | 13.343 | 13.2124 | 13.2026 | 13.5779 | 13.8023 | 14.2778 | 14.5957 | 15.038 | 15.0313 | 15.5731 | 16.1756 | 17.4254 | 17.8731 | 17.3622 | 18.9498 | 21.4823 | 22.1511 | 23.25 | 24.0946 | 25.0026 | 25.4266 | 24.8495 | 23.9142 | 22.7713 | 21.3125 | 20.067 | 18.9833 | 18.3954 | 17.8066 | 20.9377
| Keith | T140 | FY2027 | 21.6601 | 20.5981 | 19.0177 | 18.6773 | 17.9779 | 17.4045 | 16.8989 | 16.4716 | 16.2289 | 16.2862 | 16.0737 | 16.1118 | 15.8567 | 15.6338 | 15.6293 | 14.9267 | 14.318 | 13.912 | 13.6628 | 13.5291 | 13.519 | 13.9034 | 14.1332 | 14.62 | 14.9455 | 15.3984 | 15.3916 | 15.9464 | 16.5633 | 17.843 | 18.3015 | 17.7784 | 19.404 | 21.9972 | 22.682 | 23.8072 | 24.6721 | 25.6018 | 26.036 | 25.4451 | 24.4874 | 23.3171 | 21.8233 | 20.548 | 19.4383 | 18.8363 | 18.2334 | 21.4395
| Keith | T140 | FY2028 | 21.9406 | 20.8649 | 19.264 | 18.9192 | 18.2107 | 17.63 | 17.1178 | 16.6849 | 16.4391 | 16.4971 | 16.2819 | 16.3205 | 16.0621 | 15.8363 | 15.8317 | 15.12 | 14.5035 | 14.0922 | 13.8398 | 13.7043 | 13.6941 | 14.0835 | 14.3162 | 14.8093 | 15.1391 | 15.5978 | 15.5909 | 16.1529 | 16.7778 | 18.0741 | 18.5385 | 18.0087 | 19.6553 | 22.2822 | 22.9758 | 24.1156 | 24.9916 | 25.9334 | 26.3732 | 25.7746 | 24.8045 | 23.6191 | 22.106 | 20.8142 | 19.6901 | 19.0803 | 18.4695 | 21.7172
| Keith | T140 | FY2029 | 22.2182 | 21.1289 | 19.5077 | 19.1586 | 18.4411 | 17.853 | 17.3343 | 16.896 | 16.6471 | 16.7058 | 16.4878 | 16.5269 | 16.2653 | 16.0366 | 16.032 | 15.3113 | 14.6869 | 14.2705 | 14.0149 | 13.8777 | 13.8674 | 14.2616 | 14.4973 | 14.9967 | 15.3306 | 15.7952 | 15.7882 | 16.3572 | 16.99 | 18.3028 | 18.7731 | 18.2365 | 19.9039 | 22.564 | 23.2665 | 24.4207 | 25.3078 | 26.2615 | 26.7069 | 26.1007 | 25.1183 | 23.9179 | 22.3856 | 21.0775 | 19.9392 | 19.3217 | 18.7032 | 21.992
| Keith | T140 | FY2030 | 22.4872 | 21.3847 | 19.7439 | 19.3905 | 18.6644 | 18.0691 | 17.5442 | 17.1005 | 16.8486 | 16.908 | 16.6875 | 16.727 | 16.4622 | 16.2308 | 16.2261 | 15.4967 | 14.8647 | 14.4433 | 14.1846 | 14.0457 | 14.0353 | 14.4343 | 14.6728 | 15.1782 | 15.5162 | 15.9864 | 15.9793 | 16.5553 | 17.1957 | 18.5244 | 19.0003 | 18.4573 | 20.1449 | 22.8372 | 23.5481 | 24.7163 | 25.6142 | 26.5795 | 27.0302 | 26.4167 | 25.4224 | 24.2074 | 22.6566 | 21.3326 | 20.1806 | 19.5556 | 18.9296 | 22.2582
| Keith | T140 | FY2031 | 22.755 | 21.6393 | 19.979 | 19.6214 | 18.8866 | 18.2843 | 17.7531 | 17.3042 | 17.0493 | 17.1094 | 16.8862 | 16.9262 | 16.6583 | 16.424 | 16.4193 | 15.6812 | 15.0418 | 14.6153 | 14.3535 | 14.213 | 14.2024 | 14.6062 | 14.8476 | 15.359 | 15.701 | 16.1768 | 16.1696 | 16.7524 | 17.4005 | 18.745 | 19.2266 | 18.6771 | 20.3848 | 23.1092 | 23.8285 | 25.0106 | 25.9192 | 26.896 | 27.3521 | 26.7313 | 25.7252 | 24.4957 | 22.9264 | 21.5867 | 20.4209 | 19.7885 | 19.155 | 22.5233
| Keith | T140 | FY2032 | 23.0066 | 21.8786 | 20.1999 | 19.8384 | 19.0955 | 18.4865 | 17.9494 | 17.4955 | 17.2378 | 17.2986 | 17.0729 | 17.1134 | 16.8425 | 16.6056 | 16.6009 | 15.8546 | 15.2081 | 14.7769 | 14.5122 | 14.3701 | 14.3595 | 14.7677 | 15.0118 | 15.5288 | 15.8746 | 16.3556 | 16.3484 | 16.9377 | 17.5929 | 18.9522 | 19.4392 | 18.8836 | 20.6102 | 23.3647 | 24.092 | 25.2872 | 26.2058 | 27.1934 | 27.6545 | 27.0268 | 26.0096 | 24.7666 | 23.1799 | 21.8254 | 20.6467 | 20.0073 | 19.3668 | 22.7723
| Kilburn | H373 | FY2023 | 266.7061 | 257.129 | 243.8215 | 230.7225 | 228.7314 | 225.5299 | 218.5654 | 226.4326 | 225.3843 | 230.6945 | 242.5116 | 257.6697 | 276.0781 | 283.3475 | 304.3348 | 300.7481 | 303.3067 | 302.9655 | 304.5861 | 296.2616 | 299.1369 | 303.4615 | 307.2853 | 311.4487 | 314.7901 | 323.6869 | 322.628 | 337.7863 | 337.3559 | 347.9677 | 364.1961 | 379.7859 | 402.9114 | 408.6861 | 427.753 | 436.6128 | 446.7074 | 453.4247 | 445.5523 | 431.5513 | 429.5682 | 405.3044 | 386.1518 | 367.2211 | 336.5869 | 315.6933 | 300.8136 | 287.6593
| Kilburn | H373 | FY2024 | 272.3445 | 262.565 | 248.9761 | 235.6002 | 233.5671 | 230.2978 | 223.1861 | 231.2197 | 230.1491 | 235.5716 | 247.6385 | 263.1171 | 281.9147 | 289.3378 | 310.7688 | 307.1062 | 309.7189 | 309.3705 | 311.0254 | 302.5249 | 305.461 | 309.877 | 313.7816 | 318.0331 | 321.4451 | 330.53 | 329.4487 | 344.9274 | 344.4879 | 355.324 | 371.8955 | 387.815 | 411.4293 | 417.3261 | 436.7961 | 445.8433 | 456.1512 | 463.0106 | 454.9717 | 440.6747 | 438.6497 | 413.873 | 394.3155 | 374.9845 | 343.7027 | 322.3674 | 307.1731 | 293.7407
| Kilburn | H373 | FY2025 | 277.7933 | 267.8181 | 253.9574 | 240.3139 | 238.24 | 234.9054 | 227.6513 | 235.8457 | 234.7537 | 240.2847 | 252.593 | 268.3812 | 287.5549 | 295.1266 | 316.9864 | 313.2505 | 315.9154 | 315.56 | 317.2481 | 308.5775 | 311.5723 | 316.0767 | 320.0594 | 324.396 | 327.8762 | 337.1429 | 336.04 | 351.8284 | 351.3801 | 362.433 | 379.3361 | 395.574 | 419.6608 | 425.6755 | 445.5351 | 454.7633 | 465.2775 | 472.274 | 464.0743 | 449.4913 | 447.4257 | 422.1533 | 402.2046 | 382.4869 | 350.5791 | 328.817 | 313.3187 | 299.6176
| Kilburn | H373 | FY2026 | 284.7626 | 274.5371 | 260.3286 | 246.3429 | 244.217 | 240.7987 | 233.3626 | 241.7626 | 240.6432 | 246.313 | 258.93 | 275.1144 | 294.7691 | 302.5307 | 324.9389 | 321.1093 | 323.8411 | 323.4768 | 325.2072 | 316.319 | 319.389 | 324.0064 | 328.089 | 332.5344 | 336.102 | 345.6011 | 344.4705 | 360.655 | 360.1955 | 371.5257 | 388.8528 | 405.4981 | 430.1892 | 436.3549 | 456.7126 | 466.1723 | 476.9503 | 484.1224 | 475.717 | 460.7681 | 458.6507 | 432.7443 | 412.295 | 392.0826 | 359.3744 | 337.0663 | 321.1792 | 307.1344
| Kilburn | H373 | FY2027 | 293.2918 | 282.7601 | 268.1261 | 253.7214 | 251.5318 | 248.0111 | 240.3524 | 249.0039 | 247.851 | 253.6906 | 266.6856 | 283.3547 | 303.5981 | 311.5921 | 334.6715 | 330.7272 | 333.5409 | 333.1657 | 334.9479 | 325.7935 | 328.9555 | 333.7111 | 337.9161 | 342.4945 | 346.169 | 355.9527 | 354.7882 | 371.4575 | 370.9841 | 382.6537 | 400.4999 | 417.6437 | 443.0744 | 449.4247 | 470.3922 | 480.1353 | 491.2361 | 498.623 | 489.9658 | 474.5692 | 472.3884 | 445.706 | 424.6442 | 403.8264 | 370.1385 | 347.1622 | 330.7993 | 316.3337
| Kilburn | H373 | FY2028 | 298.8246 | 288.0942 | 273.1841 | 258.5077 | 256.2768 | 252.6897 | 244.8865 | 253.7012 | 252.5266 | 258.4763 | 271.7164 | 288.7 | 309.3253 | 317.4701 | 340.9849 | 336.9662 | 339.8329 | 339.4506 | 341.2665 | 331.9394 | 335.161 | 340.0064 | 344.2906 | 348.9555 | 352.6992 | 362.6675 | 361.4811 | 378.4648 | 377.9825 | 389.8723 | 408.055 | 425.5223 | 451.4327 | 457.9028 | 479.2659 | 489.1927 | 500.5029 | 508.0292 | 499.2087 | 483.5216 | 481.2997 | 454.1139 | 432.6549 | 411.4443 | 377.1209 | 353.7112 | 337.0396 | 322.3012
| Kilburn | H373 | FY2029 | 304.3707 | 293.4411 | 278.2543 | 263.3055 | 261.0332 | 257.3796 | 249.4315 | 258.4098 | 257.2134 | 263.2735 | 276.7594 | 294.0582 | 315.0663 | 323.3623 | 347.3135 | 343.2202 | 346.1401 | 345.7507 | 347.6002 | 338.1001 | 341.3815 | 346.3168 | 350.6805 | 355.432 | 359.2452 | 369.3985 | 368.19 | 385.4889 | 384.9978 | 397.1082 | 415.6284 | 433.4198 | 459.8111 | 466.4013 | 488.1609 | 498.272 | 509.7921 | 517.458 | 508.4738 | 492.4956 | 490.2324 | 462.5421 | 440.6848 | 419.0806 | 384.1202 | 360.276 | 343.2949 | 328.283
| Kilburn | H373 | FY2030 | 309.9263 | 298.7972 | 283.3332 | 268.1115 | 265.7978 | 262.0774 | 253.9843 | 263.1265 | 261.9082 | 268.079 | 281.811 | 299.4255 | 320.817 | 329.2645 | 353.6528 | 349.4848 | 352.458 | 352.0615 | 353.9448 | 344.2713 | 347.6126 | 352.6379 | 357.0814 | 361.9195 | 365.8024 | 376.141 | 374.9105 | 392.5251 | 392.025 | 404.3564 | 423.2147 | 441.3309 | 468.2039 | 474.9144 | 497.0711 | 507.3667 | 519.0971 | 526.903 | 517.7548 | 501.4849 | 499.1804 | 470.9847 | 448.7284 | 426.7299 | 391.1314 | 366.8519 | 349.5609 | 334.275
| Kilburn | H373 | FY2031 | 315.4856 | 304.1569 | 288.4155 | 272.9208 | 270.5656 | 266.7785 | 258.5402 | 267.8463 | 266.6062 | 272.8877 | 286.866 | 304.7965 | 326.5718 | 335.1707 | 359.9966 | 355.7538 | 358.7803 | 358.3767 | 360.2938 | 350.4467 | 353.8479 | 358.9634 | 363.4866 | 368.4115 | 372.364 | 382.8881 | 381.6355 | 399.5661 | 399.057 | 411.6096 | 430.8062 | 449.2473 | 476.6024 | 483.4332 | 505.9874 | 516.4677 | 528.4085 | 536.3544 | 527.0421 | 510.4804 | 508.1346 | 479.4331 | 456.7776 | 434.3845 | 398.1474 | 373.4324 | 355.8313 | 340.2711
| Kilburn | H373 | FY2032 | 321.0089 | 309.4819 | 293.4649 | 277.699 | 275.3025 | 271.4491 | 263.0665 | 272.5356 | 271.2738 | 277.6652 | 291.8883 | 310.1327 | 332.2892 | 341.0387 | 366.2992 | 361.9821 | 365.0616 | 364.651 | 366.6016 | 356.5821 | 360.0429 | 365.248 | 369.8503 | 374.8615 | 378.8832 | 389.5914 | 388.3169 | 406.5615 | 406.0434 | 418.8158 | 438.3485 | 457.1125 | 484.9464 | 491.8969 | 514.8459 | 525.5097 | 537.6596 | 545.7445 | 536.2692 | 519.4176 | 517.0307 | 487.8267 | 464.7746 | 441.9894 | 405.1179 | 379.9702 | 362.0609 | 346.2284
| Kincraig | T292 | FY2023 | 13.5323 | 12.7567 | 11.3412 | 10.6692 | 10.1833 | 10.0178 | 9.734 | 9.4078 | 9.1362 | 9.1388 | 9.3032 | 9.5917 | 9.6718 | 9.5529 | 9.4074 | 9.0939 | 8.6563 | 8.4125 | 8.6484 | 8.7167 | 7.9813 | 8.2052 | 8.5276 | 8.3791 | 8.1998 | 8.6796 | 9.2818 | 9.678 | 9.8291 | 11.1939 | 11.4821 | 12.2274 | 13.1652 | 18.8209 | 20.1844 | 21.7672 | 23.1475 | 23.6152 | 22.5812 | 21.6376 | 20.8207 | 15.0496 | 14.0355 | 12.6361 | 11.7329 | 11.1224 | 10.776 | 13.6937
| Kincraig | T292 | FY2024 | 13.5323 | 12.7567 | 11.3412 | 10.6692 | 10.1833 | 10.0178 | 9.734 | 9.4078 | 9.1362 | 9.1388 | 9.3032 | 9.5917 | 9.6718 | 9.5529 | 9.4074 | 9.0939 | 8.6563 | 8.4125 | 8.6484 | 8.7167 | 7.9813 | 8.2052 | 8.5276 | 8.3791 | 8.1998 | 8.6796 | 9.2818 | 9.678 | 9.8291 | 11.1939 | 11.4821 | 12.2274 | 13.1652 | 18.9676 | 20.3398 | 21.9312 | 23.3201 | 23.7964 | 22.741 | 21.7937 | 20.9734 | 15.0496 | 14.0355 | 12.6361 | 11.7329 | 11.1224 | 10.776 | 13.6937
| Kincraig | T292 | FY2025 | 13.5323 | 12.7567 | 11.3412 | 10.6692 | 10.1833 | 10.0178 | 9.734 | 9.4078 | 9.1362 | 9.1388 | 9.3032 | 9.5917 | 9.6718 | 9.5529 | 9.4074 | 9.0939 | 8.6563 | 8.4125 | 8.6484 | 8.7167 | 7.9813 | 8.2052 | 8.5276 | 8.3791 | 8.1998 | 8.6796 | 9.2818 | 9.678 | 9.8291 | 11.1939 | 11.4821 | 12.2274 | 13.1652 | 19.256 | 20.6451 | 22.2535 | 23.6594 | 24.1526 | 23.0553 | 22.1007 | 21.2738 | 15.0496 | 14.0355 | 12.6361 | 11.7329 | 11.1224 | 10.776 | 13.6937
| Kincraig | T292 | FY2026 | 13.5323 | 12.7567 | 11.3412 | 10.6692 | 10.1833 | 10.0178 | 9.734 | 9.4078 | 9.1362 | 9.1388 | 9.3032 | 9.5917 | 9.6718 | 9.5529 | 9.4074 | 9.0939 | 8.6563 | 8.4125 | 8.6484 | 8.7167 | 7.9813 | 8.2052 | 8.5276 | 8.3791 | 8.1998 | 8.6796 | 9.2818 | 9.678 | 9.8291 | 11.1939 | 11.4821 | 12.2274 | 13.1652 | 19.6571 | 21.0698 | 22.7018 | 24.1313 | 24.6481 | 23.4924 | 22.5276 | 21.6915 | 15.0496 | 14.0355 | 12.6361 | 11.7329 | 11.1224 | 10.776 | 13.6937
| Kincraig | T292 | FY2027 | 13.5323 | 12.7567 | 11.3412 | 10.6692 | 10.1833 | 10.0178 | 9.734 | 9.4078 | 9.1362 | 9.1388 | 9.3032 | 9.5917 | 9.6718 | 9.5529 | 9.4074 | 9.0939 | 8.6563 | 8.4125 | 8.6484 | 8.7167 | 7.9813 | 8.2052 | 8.5276 | 8.3791 | 8.1998 | 8.6796 | 9.2818 | 9.678 | 9.8291 | 11.1939 | 11.4821 | 12.2274 | 13.1652 | 20.1696 | 21.6125 | 23.2746 | 24.7343 | 25.2812 | 24.0509 | 23.0732 | 22.2253 | 15.0496 | 14.0355 | 12.6361 | 11.7329 | 11.1224 | 10.776 | 13.6937
| Kincraig | T292 | FY2028 | 13.5323 | 12.7567 | 11.3412 | 10.6692 | 10.1833 | 10.0178 | 9.734 | 9.4078 | 9.1362 | 9.1388 | 9.3032 | 9.5917 | 9.6718 | 9.5529 | 9.4074 | 9.0939 | 8.6563 | 8.4125 | 8.6484 | 8.7167 | 7.9813 | 8.2052 | 8.5276 | 8.3791 | 8.1998 | 8.6796 | 9.2818 | 9.678 | 9.8291 | 11.1939 | 11.4821 | 12.2274 | 13.1652 | 20.4527 | 21.9122 | 23.591 | 25.0673 | 25.6309 | 24.3594 | 23.3745 | 22.5201 | 15.0496 | 14.0355 | 12.6361 | 11.7329 | 11.1224 | 10.776 | 13.6937
| Kincraig | T292 | FY2029 | 13.5323 | 12.7567 | 11.3412 | 10.6692 | 10.1833 | 10.0178 | 9.734 | 9.4078 | 9.1362 | 9.1388 | 9.3032 | 9.5917 | 9.6718 | 9.5529 | 9.4074 | 9.0939 | 8.6563 | 8.4125 | 8.6484 | 8.7167 | 7.9813 | 8.2052 | 8.5276 | 8.3791 | 8.1998 | 8.6796 | 9.2818 | 9.678 | 9.8291 | 11.1939 | 11.4821 | 12.2274 | 13.1652 | 20.7331 | 22.209 | 23.9043 | 25.3971 | 25.9772 | 24.6648 | 23.6729 | 22.812 | 15.0496 | 14.0355 | 12.6361 | 11.7329 | 11.1224 | 10.776 | 13.6937
| Kincraig | T292 | FY2030 | 13.5323 | 12.7567 | 11.3412 | 10.6692 | 10.1833 | 10.0178 | 9.734 | 9.4078 | 9.1362 | 9.1388 | 9.3032 | 9.5917 | 9.6718 | 9.5529 | 9.4074 | 9.0939 | 8.6563 | 8.4125 | 8.6484 | 8.7167 | 7.9813 | 8.2052 | 8.5276 | 8.3791 | 8.1998 | 8.6796 | 9.2818 | 9.678 | 9.8291 | 11.1939 | 11.4821 | 12.2274 | 13.1652 | 21.0059 | 22.4979 | 24.2092 | 25.7181 | 26.3142 | 24.9621 | 23.9633 | 23.0962 | 15.0496 | 14.0355 | 12.6361 | 11.7329 | 11.1224 | 10.776 | 13.6937
| Kincraig | T292 | FY2031 | 13.5323 | 12.7567 | 11.3412 | 10.6692 | 10.1833 | 10.0178 | 9.734 | 9.4078 | 9.1362 | 9.1388 | 9.3032 | 9.5917 | 9.6718 | 9.5529 | 9.4074 | 9.0939 | 8.6563 | 8.4125 | 8.6484 | 8.7167 | 7.9813 | 8.2052 | 8.5276 | 8.3791 | 8.1998 | 8.6796 | 9.2818 | 9.678 | 9.8291 | 11.1939 | 11.4821 | 12.2274 | 13.1652 | 21.2773 | 22.7853 | 24.5126 | 26.0374 | 26.6495 | 25.2579 | 24.2522 | 23.3789 | 15.0496 | 14.0355 | 12.6361 | 11.7329 | 11.1224 | 10.776 | 13.6937
| Kincraig | T292 | FY2032 | 13.5323 | 12.7567 | 11.3412 | 10.6692 | 10.1833 | 10.0178 | 9.734 | 9.4078 | 9.1362 | 9.1388 | 9.3032 | 9.5917 | 9.6718 | 9.5529 | 9.4074 | 9.0939 | 8.6563 | 8.4125 | 8.6484 | 8.7167 | 7.9813 | 8.2052 | 8.5276 | 8.3791 | 8.1998 | 8.6796 | 9.2818 | 9.678 | 9.8291 | 11.1939 | 11.4821 | 12.2274 | 13.1652 | 21.5345 | 23.0576 | 24.8 | 26.3399 | 26.9672 | 25.5381 | 24.5259 | 23.6466 | 15.0496 | 14.0355 | 12.6361 | 11.7329 | 11.1224 | 10.776 | 13.6937
| Le Fevre | H510 | FY2023 | 266.7061 | 257.129 | 243.8215 | 230.7225 | 228.7314 | 225.5299 | 218.5654 | 226.4326 | 225.3843 | 230.6945 | 242.5116 | 257.6697 | 276.0781 | 283.3475 | 304.3348 | 300.7481 | 303.3067 | 302.9655 | 304.5861 | 296.2616 | 299.1369 | 303.4615 | 307.2853 | 311.4487 | 314.7901 | 323.6869 | 322.628 | 337.7863 | 337.3559 | 347.9677 | 364.1961 | 379.7859 | 402.9114 | 408.6861 | 427.753 | 436.6128 | 446.7074 | 453.4247 | 445.5523 | 431.5513 | 429.5682 | 405.3044 | 386.1518 | 367.2211 | 336.5869 | 315.6933 | 300.8136 | 287.6593
| Le Fevre | H510 | FY2024 | 272.3445 | 262.565 | 248.9761 | 235.6002 | 233.5671 | 230.2978 | 223.1861 | 231.2197 | 230.1491 | 235.5716 | 247.6385 | 263.1171 | 281.9147 | 289.3378 | 310.7688 | 307.1062 | 309.7189 | 309.3705 | 311.0254 | 302.5249 | 305.461 | 309.877 | 313.7816 | 318.0331 | 321.4451 | 330.53 | 329.4487 | 344.9274 | 344.4879 | 355.324 | 371.8955 | 387.815 | 411.4293 | 417.3261 | 436.7961 | 445.8433 | 456.1512 | 463.0106 | 454.9717 | 440.6747 | 438.6497 | 413.873 | 394.3155 | 374.9845 | 343.7027 | 322.3674 | 307.1731 | 293.7407
| Le Fevre | H510 | FY2025 | 277.7933 | 267.8181 | 253.9574 | 240.3139 | 238.24 | 234.9054 | 227.6513 | 235.8457 | 234.7537 | 240.2847 | 252.593 | 268.3812 | 287.5549 | 295.1266 | 316.9864 | 313.2505 | 315.9154 | 315.56 | 317.2481 | 308.5775 | 311.5723 | 316.0767 | 320.0594 | 324.396 | 327.8762 | 337.1429 | 336.04 | 351.8284 | 351.3801 | 362.433 | 379.3361 | 395.574 | 419.6608 | 425.6755 | 445.5351 | 454.7633 | 465.2775 | 472.274 | 464.0743 | 449.4913 | 447.4257 | 422.1533 | 402.2046 | 382.4869 | 350.5791 | 328.817 | 313.3187 | 299.6176
| Le Fevre | H510 | FY2026 | 284.7626 | 274.5371 | 260.3286 | 246.3429 | 244.217 | 240.7987 | 233.3626 | 241.7626 | 240.6432 | 246.313 | 258.93 | 275.1144 | 294.7691 | 302.5307 | 324.9389 | 321.1093 | 323.8411 | 323.4768 | 325.2072 | 316.319 | 319.389 | 324.0064 | 328.089 | 332.5344 | 336.102 | 345.6011 | 344.4705 | 360.655 | 360.1955 | 371.5257 | 388.8528 | 405.4981 | 430.1892 | 436.3549 | 456.7126 | 466.1723 | 476.9503 | 484.1224 | 475.717 | 460.7681 | 458.6507 | 432.7443 | 412.295 | 392.0826 | 359.3744 | 337.0663 | 321.1792 | 307.1344
| Le Fevre | H510 | FY2027 | 293.2918 | 282.7601 | 268.1261 | 253.7214 | 251.5318 | 248.0111 | 240.3524 | 249.0039 | 247.851 | 253.6906 | 266.6856 | 283.3547 | 303.5981 | 311.5921 | 334.6715 | 330.7272 | 333.5409 | 333.1657 | 334.9479 | 325.7935 | 328.9555 | 333.7111 | 337.9161 | 342.4945 | 346.169 | 355.9527 | 354.7882 | 371.4575 | 370.9841 | 382.6537 | 400.4999 | 417.6437 | 443.0744 | 449.4247 | 470.3922 | 480.1353 | 491.2361 | 498.623 | 489.9658 | 474.5692 | 472.3884 | 445.706 | 424.6442 | 403.8264 | 370.1385 | 347.1622 | 330.7993 | 316.3337
| Le Fevre | H510 | FY2028 | 298.8246 | 288.0942 | 273.1841 | 258.5077 | 256.2768 | 252.6897 | 244.8865 | 253.7012 | 252.5266 | 258.4763 | 271.7164 | 288.7 | 309.3253 | 317.4701 | 340.9849 | 336.9662 | 339.8329 | 339.4506 | 341.2665 | 331.9394 | 335.161 | 340.0064 | 344.2906 | 348.9555 | 352.6992 | 362.6675 | 361.4811 | 378.4648 | 377.9825 | 389.8723 | 408.055 | 425.5223 | 451.4327 | 457.9028 | 479.2659 | 489.1927 | 500.5029 | 508.0292 | 499.2087 | 483.5216 | 481.2997 | 454.1139 | 432.6549 | 411.4443 | 377.1209 | 353.7112 | 337.0396 | 322.3012
| Le Fevre | H510 | FY2029 | 304.3707 | 293.4411 | 278.2543 | 263.3055 | 261.0332 | 257.3796 | 249.4315 | 258.4098 | 257.2134 | 263.2735 | 276.7594 | 294.0582 | 315.0663 | 323.3623 | 347.3135 | 343.2202 | 346.1401 | 345.7507 | 347.6002 | 338.1001 | 341.3815 | 346.3168 | 350.6805 | 355.432 | 359.2452 | 369.3985 | 368.19 | 385.4889 | 384.9978 | 397.1082 | 415.6284 | 433.4198 | 459.8111 | 466.4013 | 488.1609 | 498.272 | 509.7921 | 517.458 | 508.4738 | 492.4956 | 490.2324 | 462.5421 | 440.6848 | 419.0806 | 384.1202 | 360.276 | 343.2949 | 328.283
| Le Fevre | H510 | FY2030 | 309.9263 | 298.7972 | 283.3332 | 268.1115 | 265.7978 | 262.0774 | 253.9843 | 263.1265 | 261.9082 | 268.079 | 281.811 | 299.4255 | 320.817 | 329.2645 | 353.6528 | 349.4848 | 352.458 | 352.0615 | 353.9448 | 344.2713 | 347.6126 | 352.6379 | 357.0814 | 361.9195 | 365.8024 | 376.141 | 374.9105 | 392.5251 | 392.025 | 404.3564 | 423.2147 | 441.3309 | 468.2039 | 474.9144 | 497.0711 | 507.3667 | 519.0971 | 526.903 | 517.7548 | 501.4849 | 499.1804 | 470.9847 | 448.7284 | 426.7299 | 391.1314 | 366.8519 | 349.5609 | 334.275
| Le Fevre | H510 | FY2031 | 315.4856 | 304.1569 | 288.4155 | 272.9208 | 270.5656 | 266.7785 | 258.5402 | 267.8463 | 266.6062 | 272.8877 | 286.866 | 304.7965 | 326.5718 | 335.1707 | 359.9966 | 355.7538 | 358.7803 | 358.3767 | 360.2938 | 350.4467 | 353.8479 | 358.9634 | 363.4866 | 368.4115 | 372.364 | 382.8881 | 381.6355 | 399.5661 | 399.057 | 411.6096 | 430.8062 | 449.2473 | 476.6024 | 483.4332 | 505.9874 | 516.4677 | 528.4085 | 536.3544 | 527.0421 | 510.4804 | 508.1346 | 479.4331 | 456.7776 | 434.3845 | 398.1474 | 373.4324 | 355.8313 | 340.2711
| Le Fevre | H510 | FY2032 | 321.0089 | 309.4819 | 293.4649 | 277.699 | 275.3025 | 271.4491 | 263.0665 | 272.5356 | 271.2738 | 277.6652 | 291.8883 | 310.1327 | 332.2892 | 341.0387 | 366.2992 | 361.9821 | 365.0616 | 364.651 | 366.6016 | 356.5821 | 360.0429 | 365.248 | 369.8503 | 374.8615 | 378.8832 | 389.5914 | 388.3169 | 406.5615 | 406.0434 | 418.8158 | 438.3485 | 457.1125 | 484.9464 | 491.8969 | 514.8459 | 525.5097 | 537.6596 | 545.7445 | 536.2692 | 519.4176 | 517.0307 | 487.8267 | 464.7746 | 441.9894 | 405.1179 | 379.9702 | 362.0609 | 346.2284
| Leigh Creek South | T440 | FY2023 | 0.74994 | 0.73788 | 0.66648 | 0.6454 | 0.66199 | 0.66655 | 0.65062 | 0.5621 | 0.55435 | 0.60351 | 0.62959 | 0.59861 | 0.52063 | 0.51793 | 0.55748 | 0.61973 | 0.63957 | 0.68669 | 0.64061 | 0.64916 | 0.67503 | 0.77048 | 0.78871 | 0.79135 | 0.78626 | 0.7297 | 0.73653 | 0.79561 | 0.81555 | 0.85135 | 0.85188 | 0.7831 | 0.82225 | 0.88617 | 0.94079 | 0.97048 | 1 | 0.93475 | 0.89398 | 0.91517 | 0.96611 | 0.94066 | 0.90899 | 0.87283 | 0.74824 | 0.74389 | 0.78621 | 0.8243
| Leigh Creek South | T440 | FY2024 | 0.7531 | 0.74099 | 0.66929 | 0.64812 | 0.66478 | 0.66936 | 0.65337 | 0.56447 | 0.55669 | 0.60605 | 0.63224 | 0.60113 | 0.52282 | 0.52011 | 0.55984 | 0.62234 | 0.64227 | 0.68958 | 0.64331 | 0.6519 | 0.67788 | 0.77372 | 0.79204 | 0.79469 | 0.78958 | 0.73278 | 0.73964 | 0.79896 | 0.81899 | 0.85494 | 0.85547 | 0.78641 | 0.82572 | 0.88991 | 0.94476 | 0.97457 | 1.0042 | 0.93869 | 0.89775 | 0.91903 | 0.97018 | 0.94463 | 0.91282 | 0.87652 | 0.75139 | 0.74702 | 0.78953 | 0.82778
| Leigh Creek South | T440 | FY2025 | 0.76132 | 0.74908 | 0.6766 | 0.65519 | 0.67204 | 0.67666 | 0.66049 | 0.57062 | 0.56276 | 0.61266 | 0.63914 | 0.60769 | 0.52852 | 0.52578 | 0.56594 | 0.62913 | 0.64928 | 0.6971 | 0.65033 | 0.65901 | 0.68527 | 0.78217 | 0.80068 | 0.80335 | 0.79819 | 0.74077 | 0.74771 | 0.80768 | 0.82793 | 0.86427 | 0.8648 | 0.79499 | 0.83473 | 0.89962 | 0.95507 | 0.98521 | 1.0152 | 0.94893 | 0.90755 | 0.92906 | 0.98077 | 0.95493 | 0.92278 | 0.88608 | 0.75959 | 0.75517 | 0.79814 | 0.83681
| Leigh Creek South | T440 | FY2026 | 0.77356 | 0.76112 | 0.68747 | 0.66572 | 0.68284 | 0.68754 | 0.67111 | 0.5798 | 0.57181 | 0.62252 | 0.64942 | 0.61746 | 0.53702 | 0.53424 | 0.57504 | 0.63925 | 0.65972 | 0.70831 | 0.66079 | 0.66961 | 0.69629 | 0.79474 | 0.81356 | 0.81627 | 0.81103 | 0.75268 | 0.75973 | 0.82067 | 0.84124 | 0.87817 | 0.87871 | 0.80777 | 0.84815 | 0.91408 | 0.97042 | 1.001 | 1.0315 | 0.96419 | 0.92214 | 0.944 | 0.99654 | 0.97029 | 0.93762 | 0.90033 | 0.77181 | 0.76732 | 0.81097 | 0.85026
| Leigh Creek South | T440 | FY2027 | 0.78972 | 0.77702 | 0.70183 | 0.67963 | 0.69711 | 0.7019 | 0.68513 | 0.59191 | 0.58376 | 0.63552 | 0.66298 | 0.63036 | 0.54824 | 0.5454 | 0.58705 | 0.6526 | 0.6735 | 0.72311 | 0.67459 | 0.68359 | 0.71083 | 0.81134 | 0.83055 | 0.83332 | 0.82797 | 0.76841 | 0.7756 | 0.83781 | 0.85881 | 0.89651 | 0.89706 | 0.82464 | 0.86586 | 0.93318 | 0.99069 | 1.022 | 1.053 | 0.98433 | 0.9414 | 0.96371 | 1.0174 | 0.99055 | 0.9572 | 0.91913 | 0.78793 | 0.78334 | 0.82791 | 0.86802
| Leigh Creek South | T440 | FY2028 | 0.79754 | 0.78472 | 0.70879 | 0.68636 | 0.70401 | 0.70886 | 0.69192 | 0.59777 | 0.58954 | 0.64181 | 0.66955 | 0.6366 | 0.55367 | 0.5508 | 0.59287 | 0.65906 | 0.68017 | 0.73027 | 0.68127 | 0.69036 | 0.71787 | 0.81938 | 0.83878 | 0.84158 | 0.83617 | 0.77602 | 0.78328 | 0.84611 | 0.86732 | 0.90539 | 0.90595 | 0.83281 | 0.87444 | 0.94242 | 1.0005 | 1.0321 | 1.0635 | 0.99408 | 0.95073 | 0.97326 | 1.0274 | 1.0004 | 0.96668 | 0.92823 | 0.79573 | 0.7911 | 0.83611 | 0.87662
| Leigh Creek South | T440 | FY2029 | 0.8052 | 0.79225 | 0.71559 | 0.69295 | 0.71077 | 0.71566 | 0.69856 | 0.60351 | 0.5952 | 0.64797 | 0.67598 | 0.64271 | 0.55899 | 0.55609 | 0.59856 | 0.66539 | 0.6867 | 0.73728 | 0.68781 | 0.69699 | 0.72477 | 0.82725 | 0.84683 | 0.84966 | 0.8442 | 0.78347 | 0.7908 | 0.85423 | 0.87565 | 0.91408 | 0.91464 | 0.8408 | 0.88284 | 0.95147 | 1.0101 | 1.042 | 1.0737 | 1.0036 | 0.95985 | 0.9826 | 1.0373 | 1.01 | 0.97597 | 0.93715 | 0.80337 | 0.7987 | 0.84414 | 0.88504
| Leigh Creek South | T440 | FY2030 | 0.81246 | 0.7994 | 0.72205 | 0.6992 | 0.71718 | 0.72212 | 0.70486 | 0.60896 | 0.60057 | 0.65382 | 0.68207 | 0.64851 | 0.56403 | 0.5611 | 0.60396 | 0.67139 | 0.69289 | 0.74393 | 0.69402 | 0.70328 | 0.7313 | 0.83471 | 0.85447 | 0.85732 | 0.85181 | 0.79053 | 0.79794 | 0.86194 | 0.88354 | 0.92233 | 0.92289 | 0.84839 | 0.8908 | 0.96005 | 1.0192 | 1.0514 | 1.0834 | 1.0127 | 0.96851 | 0.99147 | 1.0466 | 1.0191 | 0.98477 | 0.9456 | 0.81062 | 0.8059 | 0.85175 | 0.89302
| Leigh Creek South | T440 | FY2031 | 0.81964 | 0.80646 | 0.72843 | 0.70538 | 0.72352 | 0.7285 | 0.71109 | 0.61434 | 0.60587 | 0.6596 | 0.6881 | 0.65424 | 0.56901 | 0.56606 | 0.6093 | 0.67733 | 0.69901 | 0.75051 | 0.70015 | 0.70949 | 0.73777 | 0.84208 | 0.86202 | 0.8649 | 0.85934 | 0.79752 | 0.80499 | 0.86955 | 0.89135 | 0.93048 | 0.93105 | 0.85589 | 0.89867 | 0.96853 | 1.0282 | 1.0607 | 1.0929 | 1.0216 | 0.97707 | 1.0002 | 1.0559 | 1.0281 | 0.99347 | 0.95396 | 0.81778 | 0.81302 | 0.85928 | 0.90091
| Leigh Creek South | T440 | FY2032 | 0.82613 | 0.81285 | 0.73419 | 0.71097 | 0.72925 | 0.73427 | 0.71672 | 0.6192 | 0.61067 | 0.66482 | 0.69355 | 0.65942 | 0.57352 | 0.57054 | 0.61412 | 0.68269 | 0.70455 | 0.75645 | 0.70569 | 0.71511 | 0.74361 | 0.84875 | 0.86884 | 0.87174 | 0.86614 | 0.80383 | 0.81136 | 0.87644 | 0.89841 | 0.93784 | 0.93842 | 0.86266 | 0.90579 | 0.9762 | 1.0364 | 1.0691 | 1.1016 | 1.0297 | 0.98481 | 1.0081 | 1.0643 | 1.0362 | 1.0013 | 0.96151 | 0.82426 | 0.81946 | 0.86608 | 0.90805
| Magill | H408 | FY2023 | 426.4355 | 412.8239 | 385.5636 | 367.3192 | 354.7955 | 346.2346 | 340.6206 | 337.6652 | 332.9335 | 336.6751 | 344.5129 | 366.9215 | 391.9651 | 432.4624 | 460.0372 | 475.3028 | 487.3414 | 494.5232 | 496.2458 | 494.4681 | 490.7833 | 493.6895 | 500.1545 | 511.0161 | 527.0002 | 540.7162 | 555.8538 | 573.2274 | 589.1717 | 610.4828 | 647.2547 | 687.4225 | 723.2855 | 745.5714 | 767.9879 | 770.6078 | 780.3419 | 779.1807 | 762.9272 | 733.2744 | 708.8626 | 668.0521 | 624.7636 | 577.0963 | 528.3049 | 486.0239 | 455.1275 | 444.6248
| Magill | H408 | FY2024 | 431.0816 | 417.3217 | 389.7644 | 371.3213 | 358.6611 | 350.0069 | 344.3317 | 341.3441 | 336.5609 | 340.3432 | 348.2665 | 370.9191 | 396.2356 | 437.1742 | 465.0494 | 480.4813 | 492.6511 | 499.9112 | 501.6525 | 499.8555 | 496.1305 | 499.0684 | 505.6038 | 516.5837 | 532.742 | 546.6074 | 561.9099 | 579.4729 | 595.5908 | 617.1342 | 654.3067 | 694.9121 | 731.1659 | 753.6946 | 776.3553 | 779.0038 | 788.8439 | 787.67 | 771.2395 | 741.2635 | 716.5858 | 675.3307 | 631.5705 | 583.3839 | 534.0609 | 491.3193 | 460.0862 | 449.4691
| Magill | H408 | FY2025 | 438.9662 | 424.9547 | 396.8933 | 378.1128 | 365.2211 | 356.4086 | 350.6297 | 347.5874 | 342.7167 | 346.5682 | 354.6364 | 377.7034 | 403.4829 | 445.1703 | 473.5553 | 489.2694 | 501.6618 | 509.0547 | 510.8279 | 508.998 | 505.2049 | 508.1965 | 514.8515 | 526.0322 | 542.486 | 556.605 | 572.1874 | 590.0716 | 606.4843 | 628.4218 | 666.2742 | 707.6223 | 744.5391 | 767.4799 | 790.5551 | 793.252 | 803.272 | 802.0767 | 785.3457 | 754.8215 | 729.6923 | 687.6827 | 643.1221 | 594.0541 | 543.8291 | 500.3056 | 468.5013 | 457.69
| Magill | H408 | FY2026 | 449.1915 | 434.8536 | 406.1386 | 386.9207 | 373.7287 | 364.7109 | 358.7973 | 355.6842 | 350.7 | 354.6412 | 362.8973 | 386.5017 | 412.8817 | 455.5401 | 484.5864 | 500.6666 | 513.3476 | 520.9127 | 522.7272 | 520.8547 | 516.9732 | 520.0345 | 526.8445 | 538.2857 | 555.1228 | 569.5707 | 585.5161 | 603.8168 | 620.6119 | 643.0603 | 681.7945 | 724.1058 | 761.8825 | 785.3577 | 808.9704 | 811.7301 | 821.9836 | 820.7605 | 803.6397 | 772.4044 | 746.6899 | 703.7017 | 658.1031 | 607.8921 | 556.4971 | 511.9599 | 479.4147 | 468.3515
| Magill | H408 | FY2027 | 461.9221 | 447.1779 | 417.649 | 397.8864 | 384.3205 | 375.0472 | 368.966 | 365.7647 | 360.6392 | 364.6921 | 373.1822 | 397.4555 | 424.5832 | 468.4506 | 498.3201 | 514.856 | 527.8964 | 535.6759 | 537.5419 | 535.6162 | 531.6248 | 534.7728 | 541.7759 | 553.5413 | 570.8556 | 585.7129 | 602.1102 | 620.9297 | 638.2007 | 661.2853 | 701.1173 | 744.6277 | 783.4751 | 807.6156 | 831.8975 | 834.7354 | 845.2795 | 844.0217 | 826.4157 | 794.2952 | 767.8519 | 723.6454 | 676.7545 | 625.1205 | 572.2688 | 526.4693 | 493.0018 | 481.6251
| Magill | H408 | FY2028 | 469.9699 | 454.9688 | 424.9254 | 404.8186 | 391.0163 | 381.5814 | 375.3943 | 372.1372 | 366.9224 | 371.046 | 379.684 | 404.3802 | 431.9805 | 476.6122 | 507.0021 | 523.826 | 537.0936 | 545.0087 | 546.9071 | 544.948 | 540.887 | 544.0899 | 551.2149 | 563.1853 | 580.8013 | 595.9175 | 612.6004 | 631.7478 | 649.3197 | 672.8065 | 713.3325 | 757.6009 | 797.1251 | 821.6862 | 846.3912 | 849.2785 | 860.0063 | 858.7266 | 840.8138 | 808.1337 | 781.2298 | 736.253 | 688.5452 | 636.0116 | 582.2391 | 535.6417 | 501.5911 | 490.0162
| Magill | H408 | FY2029 | 478.0905 | 462.8302 | 432.2677 | 411.8134 | 397.7727 | 388.1748 | 381.8807 | 378.5673 | 373.2625 | 377.4573 | 386.2445 | 411.3674 | 439.4447 | 484.8476 | 515.7625 | 532.8772 | 546.3741 | 554.4259 | 556.3571 | 554.3641 | 550.233 | 553.4912 | 560.7393 | 572.9166 | 590.8369 | 606.2143 | 623.1856 | 642.6637 | 660.5393 | 684.432 | 725.6581 | 770.6915 | 810.8987 | 835.8841 | 861.0159 | 863.9532 | 874.8664 | 873.5645 | 855.3423 | 822.0975 | 794.7286 | 748.9747 | 700.4426 | 647.0012 | 592.2996 | 544.8971 | 510.2581 | 498.4832
| Magill | H408 | FY2030 | 486.5163 | 470.987 | 439.8859 | 419.0711 | 404.783 | 395.0159 | 388.6109 | 385.2391 | 379.8408 | 384.1095 | 393.0516 | 418.6173 | 447.1894 | 493.3924 | 524.8523 | 542.2686 | 556.0033 | 564.197 | 566.1623 | 564.1341 | 559.9302 | 563.2458 | 570.6217 | 583.0135 | 601.2497 | 616.8982 | 634.1685 | 653.9899 | 672.1805 | 696.4943 | 738.447 | 784.274 | 825.1898 | 850.6156 | 876.1903 | 879.1794 | 890.2849 | 888.9601 | 870.4167 | 836.586 | 808.7348 | 762.1745 | 712.787 | 658.4039 | 602.7382 | 554.5002 | 519.2508 | 507.2684
| Magill | H408 | FY2031 | 494.9021 | 479.1051 | 447.468 | 426.2944 | 411.76 | 401.8245 | 395.3092 | 391.8793 | 386.3879 | 390.7302 | 399.8264 | 425.8328 | 454.8973 | 501.8967 | 533.8988 | 551.6153 | 565.5868 | 573.9217 | 575.9209 | 573.8578 | 569.5814 | 572.9542 | 580.4572 | 593.0626 | 611.6131 | 627.5313 | 645.0992 | 665.2623 | 683.7665 | 708.4993 | 751.1752 | 797.7921 | 839.4131 | 865.2771 | 891.2927 | 894.3333 | 905.6302 | 904.2825 | 885.4195 | 851.0057 | 822.6745 | 775.3117 | 725.0729 | 669.7524 | 613.1273 | 564.0578 | 528.2008 | 516.0119
| Magill | H408 | FY2032 | 503.7283 | 487.6497 | 455.4483 | 433.8971 | 419.1034 | 408.9908 | 402.3593 | 398.8682 | 393.2788 | 397.6986 | 406.9571 | 433.4272 | 463.0101 | 510.8477 | 543.4206 | 561.453 | 575.6736 | 584.1573 | 586.1921 | 584.0922 | 579.7395 | 583.1724 | 590.8092 | 603.6395 | 622.5208 | 638.7229 | 656.6042 | 677.1269 | 695.961 | 721.1349 | 764.5719 | 812.0202 | 854.3835 | 880.7088 | 907.1883 | 910.2831 | 921.7815 | 920.4098 | 901.2104 | 866.1828 | 837.3463 | 789.1388 | 738.0041 | 681.697 | 624.062 | 574.1174 | 537.6209 | 525.2146
| Magill (South) | H408 | FY2023 | 366.1188 | 349.9892 | 318.8382 | 302.7659 | 294.6908 | 290.7604 | 283.7489 | 279.5709 | 279.1023 | 283.5697 | 289.8524 | 308.659 | 328.575 | 356.8261 | 361.6845 | 357.512 | 348.1942 | 345.7187 | 327.5429 | 315.8115 | 307.6333 | 306.6829 | 314.4366 | 322.7449 | 335.5473 | 354.4387 | 375.234 | 392.6606 | 413.0782 | 434.1362 | 475.5332 | 524.0246 | 577.088 | 626.2698 | 673.4908 | 713.1393 | 747.6723 | 753.1204 | 751.8802 | 720.534 | 685.6471 | 635.7278 | 574.8744 | 513.411 | 462.4808 | 426.1722 | 399.8908 | 414.2997
| Magill (South) | H408 | FY2024 | 380.6775 | 363.9065 | 331.5168 | 314.8053 | 306.4092 | 302.3224 | 295.0321 | 290.688 | 290.2008 | 294.8458 | 301.3783 | 320.9328 | 341.6407 | 371.0152 | 376.0668 | 371.7284 | 362.0401 | 359.4662 | 340.5676 | 328.3697 | 319.8663 | 318.8781 | 326.9401 | 335.5788 | 348.8903 | 368.5329 | 390.1551 | 408.2747 | 429.5042 | 451.3995 | 494.4427 | 544.8624 | 600.0358 | 651.1733 | 700.272 | 741.4972 | 777.4034 | 783.0681 | 781.7786 | 749.1859 | 712.9118 | 661.0074 | 597.7342 | 533.8267 | 480.8712 | 443.1189 | 415.7924 | 430.7743
| Magill (South) | H408 | FY2025 | 390.8404 | 373.6217 | 340.3673 | 323.2097 | 314.5894 | 310.3935 | 302.9086 | 298.4485 | 297.9483 | 302.7173 | 309.4242 | 329.5007 | 350.7615 | 380.9202 | 386.1067 | 381.6525 | 371.7054 | 369.0629 | 349.6598 | 337.1362 | 328.4058 | 327.3912 | 335.6685 | 344.5378 | 358.2046 | 378.3716 | 400.5711 | 419.1744 | 440.9707 | 463.4506 | 507.6429 | 559.4086 | 616.055 | 668.5577 | 718.9672 | 761.2929 | 798.1578 | 803.9737 | 802.6498 | 769.187 | 731.9444 | 678.6544 | 613.6919 | 548.0783 | 493.7091 | 454.9488 | 426.8929 | 442.2747
| Magill (South) | H408 | FY2026 | 408.7986 | 390.7887 | 356.0063 | 338.0604 | 329.044 | 324.6554 | 316.8265 | 312.1615 | 311.6383 | 316.6265 | 323.6415 | 344.6405 | 366.8781 | 398.4226 | 403.8473 | 399.1885 | 388.7844 | 386.0204 | 365.7258 | 352.6268 | 343.4953 | 342.4341 | 351.0916 | 360.3685 | 374.6632 | 395.7569 | 418.9764 | 438.4345 | 461.2322 | 484.745 | 530.9678 | 585.1121 | 644.3612 | 699.2763 | 752.002 | 796.2725 | 834.8312 | 840.9143 | 839.5296 | 804.5293 | 765.5755 | 709.8369 | 641.8896 | 573.2611 | 516.3938 | 475.8526 | 446.5076 | 462.5962
| Magill (South) | H408 | FY2027 | 425.7022 | 406.9476 | 370.727 | 352.039 | 342.6498 | 338.0797 | 329.9271 | 325.0692 | 324.5243 | 329.7188 | 337.0239 | 358.8911 | 382.0483 | 414.8971 | 420.5461 | 415.6947 | 404.8604 | 401.9821 | 380.8483 | 367.2077 | 357.6986 | 356.5935 | 365.609 | 375.2695 | 390.1553 | 412.1212 | 436.3008 | 456.5635 | 480.3039 | 504.7889 | 552.923 | 609.3061 | 671.0051 | 728.1909 | 783.0968 | 829.1979 | 869.3509 | 875.6856 | 874.2436 | 837.796 | 797.2316 | 739.1882 | 668.4313 | 596.9651 | 537.7464 | 495.5288 | 464.9704 | 481.7242
| Magill (South) | H408 | FY2028 | 429.0886 | 410.1848 | 373.6761 | 354.8395 | 345.3756 | 340.7691 | 332.5516 | 327.6551 | 327.1059 | 332.3417 | 339.7049 | 361.7461 | 385.0875 | 418.1976 | 423.8916 | 419.0015 | 408.0811 | 405.1799 | 383.878 | 370.1289 | 360.5441 | 359.4302 | 368.5175 | 378.2547 | 393.259 | 415.3996 | 439.7716 | 460.1954 | 484.1247 | 508.8045 | 557.3215 | 614.1531 | 676.343 | 733.9837 | 789.3264 | 835.7941 | 876.2666 | 882.6517 | 881.1982 | 844.4607 | 803.5735 | 745.0684 | 673.7487 | 601.714 | 542.0242 | 499.4708 | 468.6692 | 485.5563
| Magill (South) | H408 | FY2029 | 432.4706 | 413.4178 | 376.6213 | 357.6362 | 348.0977 | 343.455 | 335.1727 | 330.2376 | 329.6841 | 334.9611 | 342.3824 | 364.5973 | 388.1227 | 421.4938 | 427.2326 | 422.304 | 411.2975 | 408.3734 | 386.9036 | 373.0461 | 363.3858 | 362.2632 | 371.422 | 381.2361 | 396.3586 | 418.6737 | 443.2377 | 463.8226 | 487.9405 | 512.8148 | 561.7142 | 618.9937 | 681.6737 | 739.7688 | 795.5477 | 842.3817 | 883.1731 | 889.6085 | 888.1436 | 851.1165 | 809.9071 | 750.9409 | 679.059 | 606.4565 | 546.2963 | 503.4075 | 472.3631 | 489.3834
| Magill (South) | H408 | FY2030 | 441.4364 | 421.9886 | 384.4293 | 365.0506 | 355.3143 | 350.5753 | 342.1214 | 337.084 | 336.519 | 341.9054 | 349.4805 | 372.156 | 396.1691 | 430.232 | 436.0898 | 431.059 | 419.8243 | 416.8396 | 394.9247 | 380.78 | 370.9193 | 369.7734 | 379.1222 | 389.1397 | 404.5757 | 427.3535 | 452.4267 | 473.4383 | 498.0562 | 523.4462 | 573.3594 | 631.8264 | 695.8059 | 755.1053 | 812.0406 | 859.8456 | 901.4827 | 908.0515 | 906.5562 | 868.7615 | 826.6978 | 766.5091 | 693.137 | 619.0293 | 557.6218 | 513.8439 | 482.156 | 499.5291
| Magill (South) | H408 | FY2031 | 450.4421 | 430.5976 | 392.272 | 372.498 | 362.5631 | 357.7274 | 349.101 | 343.9608 | 343.3843 | 348.8806 | 356.6102 | 379.7483 | 404.2513 | 439.0092 | 444.9865 | 439.853 | 428.3891 | 425.3436 | 402.9816 | 388.5482 | 378.4865 | 377.3172 | 386.8567 | 397.0785 | 412.8294 | 436.0719 | 461.6567 | 483.097 | 508.2171 | 534.125 | 585.0565 | 644.7163 | 710.001 | 770.5102 | 828.607 | 877.3873 | 919.8738 | 926.5767 | 925.0509 | 886.4851 | 843.5632 | 782.1466 | 707.2777 | 631.6581 | 568.9979 | 524.3268 | 491.9924 | 509.7199
| Magill (South) | H408 | FY2032 | 459.2314 | 438.9997 | 399.9263 | 379.7663 | 369.6376 | 364.7076 | 355.9129 | 350.6724 | 350.0846 | 355.6882 | 363.5686 | 387.1582 | 412.1393 | 447.5753 | 453.6693 | 448.4357 | 436.7481 | 433.6431 | 410.8448 | 396.1298 | 385.8717 | 384.6796 | 394.4052 | 404.8265 | 420.8848 | 444.5808 | 470.6648 | 492.5234 | 518.1337 | 544.5472 | 596.4724 | 657.2964 | 723.855 | 785.5448 | 844.7753 | 894.5073 | 937.8229 | 944.6565 | 943.101 | 903.7827 | 860.0233 | 797.4083 | 721.0784 | 643.9834 | 580.1005 | 534.5578 | 501.5925 | 519.6659
| Mannum | T405 | FY2023 | 9.2521 | 8.5858 | 7.7789 | 7.4136 | 7.1548 | 6.9558 | 6.6017 | 6.421 | 6.4223 | 6.3077 | 6.3062 | 6.3194 | 6.3939 | 6.0918 | 5.94 | 5.9109 | 4.6603 | 5.2064 | 5.2198 | 6.0591 | 6.1991 | 4.8101 | 5.0247 | 7.0927 | 4.6865 | 4.2738 | 5.5119 | 6.9708 | 8.2405 | 10.7708 | 12.2031 | 12.06 | 12.8282 | 12.1414 | 12.2186 | 13.7576 | 14.2003 | 14.018 | 13.6967 | 13.1531 | 11.7136 | 10.9273 | 10.056 | 9.1374 | 8.4563 | 8.1724 | 7.947 | 9.3173
| Mannum | T405 | FY2024 | 9.2521 | 8.5858 | 7.7789 | 7.4136 | 7.1548 | 6.9558 | 6.6017 | 6.421 | 6.4223 | 6.3077 | 6.3062 | 6.3194 | 6.3939 | 6.0918 | 5.94 | 5.9109 | 4.6603 | 5.2064 | 5.2198 | 6.0591 | 6.1991 | 4.8101 | 5.0247 | 7.0927 | 4.6865 | 4.2738 | 5.5119 | 6.9708 | 8.2405 | 10.7708 | 12.2031 | 12.06 | 12.9877 | 12.3106 | 12.3975 | 13.9462 | 14.3985 | 14.1923 | 13.8669 | 13.3195 | 11.7136 | 10.9273 | 10.056 | 9.1374 | 8.4563 | 8.1724 | 7.947 | 9.3173
| Mannum | T405 | FY2025 | 9.2521 | 8.5858 | 7.7789 | 7.4136 | 7.1548 | 6.9558 | 6.6017 | 6.421 | 6.4223 | 6.3077 | 6.3062 | 6.3194 | 6.3939 | 6.0918 | 5.94 | 5.9109 | 4.6603 | 5.2064 | 5.2198 | 6.0591 | 6.1991 | 4.8101 | 5.0247 | 7.0927 | 4.6865 | 4.2738 | 5.5119 | 6.9708 | 8.2405 | 10.7708 | 12.2031 | 12.06 | 13.2354 | 12.5733 | 12.6752 | 14.2389 | 14.7062 | 14.4629 | 14.131 | 13.5778 | 11.7136 | 10.9273 | 10.056 | 9.1374 | 8.4563 | 8.1724 | 7.947 | 9.3173
| Mannum | T405 | FY2026 | 9.2521 | 8.5858 | 7.7789 | 7.4136 | 7.1548 | 6.9558 | 6.6017 | 6.421 | 6.4223 | 6.3077 | 6.3062 | 6.3194 | 6.3939 | 6.0918 | 5.94 | 5.9109 | 4.6603 | 5.2064 | 5.2198 | 6.0591 | 6.1991 | 4.8101 | 5.0247 | 7.0927 | 4.6865 | 4.2738 | 5.5119 | 6.9708 | 8.2405 | 10.7708 | 12.2031 | 12.06 | 13.5545 | 12.9117 | 13.033 | 14.616 | 15.1027 | 14.8115 | 14.4714 | 13.9107 | 11.7136 | 10.9273 | 10.056 | 9.1374 | 8.4563 | 8.1724 | 7.947 | 9.3173
| Mannum | T405 | FY2027 | 9.2521 | 8.5858 | 7.7789 | 7.4136 | 7.1548 | 6.9558 | 6.6017 | 6.421 | 6.4223 | 6.3077 | 6.3062 | 6.3194 | 6.3939 | 6.0918 | 5.94 | 5.9109 | 4.6603 | 5.2064 | 5.2198 | 6.0591 | 6.1991 | 4.8101 | 5.0247 | 7.0927 | 4.6865 | 4.2738 | 5.5119 | 6.9708 | 8.2405 | 10.7708 | 12.2031 | 12.06 | 13.9454 | 13.3264 | 13.4713 | 15.078 | 15.5884 | 15.2385 | 14.8883 | 14.3184 | 11.7136 | 10.9273 | 10.056 | 9.1374 | 8.4563 | 8.1724 | 7.947 | 9.3173
| Mannum | T405 | FY2028 | 9.2521 | 8.5858 | 7.7789 | 7.4136 | 7.1548 | 6.9558 | 6.6017 | 6.421 | 6.4223 | 6.3077 | 6.3062 | 6.3194 | 6.3939 | 6.0918 | 5.94 | 5.9109 | 4.6603 | 5.2064 | 5.2198 | 6.0591 | 6.1991 | 4.8101 | 5.0247 | 7.0927 | 4.6865 | 4.2738 | 5.5119 | 6.9708 | 8.2405 | 10.7708 | 12.2031 | 12.06 | 14.1955 | 13.5915 | 13.7516 | 15.3735 | 15.899 | 15.5117 | 15.1549 | 14.5792 | 11.7136 | 10.9273 | 10.056 | 9.1374 | 8.4563 | 8.1724 | 7.947 | 9.3173
| Mannum | T405 | FY2029 | 9.2521 | 8.5858 | 7.7789 | 7.4136 | 7.1548 | 6.9558 | 6.6017 | 6.421 | 6.4223 | 6.3077 | 6.3062 | 6.3194 | 6.3939 | 6.0918 | 5.94 | 5.9109 | 4.6603 | 5.2064 | 5.2198 | 6.0591 | 6.1991 | 4.8101 | 5.0247 | 7.0927 | 4.6865 | 4.2738 | 5.5119 | 6.9708 | 8.2405 | 10.7708 | 12.2031 | 12.06 | 14.4452 | 13.8564 | 14.0316 | 15.6686 | 16.2093 | 15.7845 | 15.4213 | 14.8396 | 11.7136 | 10.9273 | 10.056 | 9.1374 | 8.4563 | 8.1724 | 7.947 | 9.3173
| Mannum | T405 | FY2030 | 9.2521 | 8.5858 | 7.7789 | 7.4136 | 7.1548 | 6.9558 | 6.6017 | 6.421 | 6.4223 | 6.3077 | 6.3062 | 6.3194 | 6.3939 | 6.0918 | 5.94 | 5.9109 | 4.6603 | 5.2064 | 5.2198 | 6.0591 | 6.1991 | 4.8101 | 5.0247 | 7.0927 | 4.6865 | 4.2738 | 5.5119 | 6.9708 | 8.2405 | 10.7708 | 12.2031 | 12.06 | 14.6917 | 14.1179 | 14.308 | 15.96 | 16.5156 | 16.0538 | 15.6842 | 15.0968 | 11.7136 | 10.9273 | 10.056 | 9.1374 | 8.4563 | 8.1724 | 7.947 | 9.3173
| Mannum | T405 | FY2031 | 9.2521 | 8.5858 | 7.7789 | 7.4136 | 7.1548 | 6.9558 | 6.6017 | 6.421 | 6.4223 | 6.3077 | 6.3062 | 6.3194 | 6.3939 | 6.0918 | 5.94 | 5.9109 | 4.6603 | 5.2064 | 5.2198 | 6.0591 | 6.1991 | 4.8101 | 5.0247 | 7.0927 | 4.6865 | 4.2738 | 5.5119 | 6.9708 | 8.2405 | 10.7708 | 12.2031 | 12.06 | 14.9387 | 14.3798 | 14.5849 | 16.2518 | 16.8224 | 16.3236 | 15.9476 | 15.3543 | 11.7136 | 10.9273 | 10.056 | 9.1374 | 8.4563 | 8.1724 | 7.947 | 9.3173
| Mannum | T405 | FY2032 | 9.2521 | 8.5858 | 7.7789 | 7.4136 | 7.1548 | 6.9558 | 6.6017 | 6.421 | 6.4223 | 6.3077 | 6.3062 | 6.3194 | 6.3939 | 6.0918 | 5.94 | 5.9109 | 4.6603 | 5.2064 | 5.2198 | 6.0591 | 6.1991 | 4.8101 | 5.0247 | 7.0927 | 4.6865 | 4.2738 | 5.5119 | 6.9708 | 8.2405 | 10.7708 | 12.2031 | 12.06 | 15.1779 | 14.6336 | 14.8532 | 16.5346 | 17.1197 | 16.585 | 16.2028 | 15.6039 | 11.7136 | 10.9273 | 10.056 | 9.1374 | 8.4563 | 8.1724 | 7.947 | 9.3173
| Mobilong | T211 | FY2023 | 21.9572 | 20.0771 | 18.0639 | 16.6231 | 15.9772 | 15.5978 | 15.1057 | 14.4912 | 14.7499 | 15.2339 | 15.8523 | 17.2824 | 18.2875 | 19.4373 | 17.8389 | 16.1343 | 15.4311 | 14.2731 | 12.8707 | 12.1941 | 11.3996 | 11.7761 | 12.4564 | 13.2973 | 14.0675 | 15.5867 | 18.2922 | 18.5939 | 17.649 | 19.4687 | 21.1754 | 23.1359 | 25.3814 | 26.9858 | 29.7803 | 32.2414 | 34.685 | 36.0218 | 35.7255 | 33.687 | 31.8197 | 29.2342 | 26.5871 | 24.5941 | 22.8354 | 21.3665 | 20.1439 | 25.2571
| Mobilong | T211 | FY2024 | 25.5207 | 23.3355 | 20.9955 | 19.3208 | 18.5702 | 18.1292 | 17.5572 | 16.843 | 17.1437 | 17.7062 | 18.4249 | 20.0872 | 21.2554 | 22.5918 | 20.734 | 18.7528 | 17.9355 | 16.5895 | 14.9595 | 14.1731 | 13.2496 | 13.6873 | 14.478 | 15.4554 | 16.3506 | 18.1162 | 21.2609 | 21.6116 | 20.5133 | 22.6283 | 24.612 | 26.8906 | 29.5006 | 31.3654 | 34.6134 | 37.4739 | 40.3141 | 41.8678 | 41.5234 | 39.1541 | 36.9837 | 33.9786 | 30.902 | 28.5855 | 26.5414 | 24.834 | 23.4131 | 29.3561
| Mobilong | T211 | FY2025 | 25.9499 | 23.7279 | 21.3487 | 19.6458 | 18.8825 | 18.4341 | 17.8525 | 17.1262 | 17.432 | 18.004 | 18.7348 | 20.425 | 21.6128 | 22.9718 | 21.0827 | 19.0682 | 18.2371 | 16.8685 | 15.2111 | 14.4115 | 13.4725 | 13.9175 | 14.7215 | 15.7153 | 16.6256 | 18.4209 | 21.6185 | 21.975 | 20.8583 | 23.0088 | 25.026 | 27.3429 | 29.9967 | 31.8929 | 35.1956 | 38.1041 | 40.9922 | 42.572 | 42.2218 | 39.8126 | 37.6058 | 34.5501 | 31.4217 | 29.0663 | 26.9878 | 25.2517 | 23.8069 | 29.8498
| Mobilong | T211 | FY2026 | 26.5198 | 24.2491 | 21.8175 | 20.0773 | 19.2972 | 18.839 | 18.2446 | 17.5024 | 17.8149 | 18.3994 | 19.1463 | 20.8736 | 22.0875 | 23.4763 | 21.5457 | 19.487 | 18.6377 | 17.239 | 15.5452 | 14.728 | 13.7683 | 14.2231 | 15.0448 | 16.0605 | 16.9907 | 18.8255 | 22.0932 | 22.4577 | 21.3164 | 23.5142 | 25.5756 | 27.9434 | 30.6555 | 32.5933 | 35.9685 | 38.941 | 41.8924 | 43.5069 | 43.149 | 40.687 | 38.4317 | 35.3089 | 32.1118 | 29.7047 | 27.5805 | 25.8063 | 24.3298 | 30.5054
| Mobilong | T211 | FY2027 | 27.2307 | 24.899 | 22.4023 | 20.6154 | 19.8144 | 19.3439 | 18.7336 | 17.9715 | 18.2924 | 18.8926 | 19.6595 | 21.4331 | 22.6795 | 24.1056 | 22.1232 | 20.0093 | 19.1372 | 17.7011 | 15.9619 | 15.1228 | 14.1374 | 14.6044 | 15.4481 | 16.4909 | 17.4461 | 19.3301 | 22.6854 | 23.0596 | 21.8878 | 24.1444 | 26.2611 | 28.6924 | 31.4772 | 33.467 | 36.9326 | 39.9847 | 43.0153 | 44.6731 | 44.3056 | 41.7776 | 39.4618 | 36.2553 | 32.9725 | 30.5009 | 28.3197 | 26.498 | 24.9819 | 31.323
| Mobilong | T211 | FY2028 | 27.6596 | 25.2913 | 22.7552 | 20.9402 | 20.1266 | 19.6487 | 19.0287 | 18.2546 | 18.5806 | 19.1902 | 19.9692 | 21.7708 | 23.0368 | 24.4853 | 22.4717 | 20.3245 | 19.4387 | 17.9799 | 16.2133 | 15.361 | 14.3601 | 14.8344 | 15.6914 | 16.7507 | 17.7209 | 19.6346 | 23.0428 | 23.4229 | 22.2326 | 24.5248 | 26.6748 | 29.1444 | 31.9731 | 33.9942 | 37.5144 | 40.6146 | 43.6929 | 45.3768 | 45.0036 | 42.4357 | 40.0834 | 36.8264 | 33.492 | 30.9814 | 28.7659 | 26.9154 | 25.3754 | 31.8165
| Mobilong | T211 | FY2029 | 28.0916 | 25.6862 | 23.1106 | 21.2672 | 20.4409 | 19.9555 | 19.3259 | 18.5397 | 18.8707 | 19.4899 | 20.281 | 22.1107 | 23.3966 | 24.8677 | 22.8227 | 20.6419 | 19.7423 | 18.2607 | 16.4665 | 15.6009 | 14.5843 | 15.0661 | 15.9365 | 17.0123 | 17.9977 | 19.9412 | 23.4026 | 23.7887 | 22.5798 | 24.9078 | 27.0914 | 29.5995 | 32.4724 | 34.525 | 38.1003 | 41.2489 | 44.3753 | 46.0855 | 45.7064 | 43.0984 | 40.7094 | 37.4015 | 34.015 | 31.4652 | 29.2151 | 27.3358 | 25.7717 | 32.3133
| Mobilong | T211 | FY2030 | 28.5184 | 26.0765 | 23.4617 | 21.5903 | 20.7514 | 20.2587 | 19.6195 | 18.8214 | 19.1574 | 19.786 | 20.5891 | 22.4467 | 23.752 | 25.2455 | 23.1694 | 20.9555 | 20.0422 | 18.5381 | 16.7167 | 15.8379 | 14.8059 | 15.295 | 16.1786 | 17.2708 | 18.2711 | 20.2442 | 23.7582 | 24.1501 | 22.9228 | 25.2862 | 27.503 | 30.0492 | 32.9658 | 35.0496 | 38.6791 | 41.8756 | 45.0495 | 46.7856 | 46.4008 | 43.7532 | 41.3279 | 37.9698 | 34.5318 | 31.9432 | 29.659 | 27.7511 | 26.1633 | 32.8043
| Mobilong | T211 | FY2031 | 28.945 | 26.4666 | 23.8127 | 21.9133 | 21.0619 | 20.5618 | 19.913 | 19.1029 | 19.444 | 20.082 | 20.8972 | 22.7825 | 24.1074 | 25.6232 | 23.516 | 21.269 | 20.342 | 18.8155 | 16.9668 | 16.0748 | 15.0274 | 15.5238 | 16.4206 | 17.5292 | 18.5445 | 20.5471 | 24.1136 | 24.5114 | 23.2658 | 25.6645 | 27.9144 | 30.4988 | 33.4589 | 35.5739 | 39.2578 | 42.5021 | 45.7234 | 47.4856 | 47.0949 | 44.4078 | 41.9462 | 38.5378 | 35.0484 | 32.4211 | 30.1027 | 28.1662 | 26.5547 | 33.295
| Mobilong | T211 | FY2032 | 29.3543 | 26.8409 | 24.1494 | 22.2232 | 21.3597 | 20.8525 | 20.1946 | 19.3731 | 19.719 | 20.366 | 21.1927 | 23.1046 | 24.4483 | 25.9855 | 23.8486 | 21.5698 | 20.6297 | 19.0815 | 17.2067 | 16.3022 | 15.2399 | 15.7433 | 16.6529 | 17.777 | 18.8067 | 20.8376 | 24.4546 | 24.858 | 23.5948 | 26.0274 | 28.3092 | 30.9301 | 33.9321 | 36.077 | 39.813 | 43.1031 | 46.37 | 48.1571 | 47.7609 | 45.0358 | 42.5394 | 39.0828 | 35.544 | 32.8796 | 30.5284 | 28.5646 | 26.9302 | 33.7659
| Morphett Vale East | H115 | FY2023 | 366.1188 | 349.9892 | 318.8382 | 302.7659 | 294.6908 | 290.7604 | 283.7489 | 279.5709 | 279.1023 | 283.5697 | 289.8524 | 308.659 | 328.575 | 356.8261 | 361.6845 | 357.512 | 348.1942 | 345.7187 | 327.5429 | 315.8115 | 307.6333 | 306.6829 | 314.4366 | 322.7449 | 335.5473 | 354.4387 | 375.234 | 392.6606 | 413.0782 | 434.1362 | 475.5332 | 524.0246 | 577.088 | 626.2698 | 673.4908 | 713.1393 | 747.6723 | 753.1204 | 751.8802 | 720.534 | 685.6471 | 635.7278 | 574.8744 | 513.411 | 462.4808 | 426.1722 | 399.8908 | 414.2997
| Morphett Vale East | H115 | FY2024 | 380.6775 | 363.9065 | 331.5168 | 314.8053 | 306.4092 | 302.3224 | 295.0321 | 290.688 | 290.2008 | 294.8458 | 301.3783 | 320.9328 | 341.6407 | 371.0152 | 376.0668 | 371.7284 | 362.0401 | 359.4662 | 340.5676 | 328.3697 | 319.8663 | 318.8781 | 326.9401 | 335.5788 | 348.8903 | 368.5329 | 390.1551 | 408.2747 | 429.5042 | 451.3995 | 494.4427 | 544.8624 | 600.0358 | 651.1733 | 700.272 | 741.4972 | 777.4034 | 783.0681 | 781.7786 | 749.1859 | 712.9118 | 661.0074 | 597.7342 | 533.8267 | 480.8712 | 443.1189 | 415.7924 | 430.7743
| Morphett Vale East | H115 | FY2025 | 390.8404 | 373.6217 | 340.3673 | 323.2097 | 314.5894 | 310.3935 | 302.9086 | 298.4485 | 297.9483 | 302.7173 | 309.4242 | 329.5007 | 350.7615 | 380.9202 | 386.1067 | 381.6525 | 371.7054 | 369.0629 | 349.6598 | 337.1362 | 328.4058 | 327.3912 | 335.6685 | 344.5378 | 358.2046 | 378.3716 | 400.5711 | 419.1744 | 440.9707 | 463.4506 | 507.6429 | 559.4086 | 616.055 | 668.5577 | 718.9672 | 761.2929 | 798.1578 | 803.9737 | 802.6498 | 769.187 | 731.9444 | 678.6544 | 613.6919 | 548.0783 | 493.7091 | 454.9488 | 426.8929 | 442.2747
| Morphett Vale East | H115 | FY2026 | 408.7986 | 390.7887 | 356.0063 | 338.0604 | 329.044 | 324.6554 | 316.8265 | 312.1615 | 311.6383 | 316.6265 | 323.6415 | 344.6405 | 366.8781 | 398.4226 | 403.8473 | 399.1885 | 388.7844 | 386.0204 | 365.7258 | 352.6268 | 343.4953 | 342.4341 | 351.0916 | 360.3685 | 374.6632 | 395.7569 | 418.9764 | 438.4345 | 461.2322 | 484.745 | 530.9678 | 585.1121 | 644.3612 | 699.2763 | 752.002 | 796.2725 | 834.8312 | 840.9143 | 839.5296 | 804.5293 | 765.5755 | 709.8369 | 641.8896 | 573.2611 | 516.3938 | 475.8526 | 446.5076 | 462.5962
| Morphett Vale East | H115 | FY2027 | 425.7022 | 406.9476 | 370.727 | 352.039 | 342.6498 | 338.0797 | 329.9271 | 325.0692 | 324.5243 | 329.7188 | 337.0239 | 358.8911 | 382.0483 | 414.8971 | 420.5461 | 415.6947 | 404.8604 | 401.9821 | 380.8483 | 367.2077 | 357.6986 | 356.5935 | 365.609 | 375.2695 | 390.1553 | 412.1212 | 436.3008 | 456.5635 | 480.3039 | 504.7889 | 552.923 | 609.3061 | 671.0051 | 728.1909 | 783.0968 | 829.1979 | 869.3509 | 875.6856 | 874.2436 | 837.796 | 797.2316 | 739.1882 | 668.4313 | 596.9651 | 537.7464 | 495.5288 | 464.9704 | 481.7242
| Morphett Vale East | H115 | FY2028 | 429.0886 | 410.1848 | 373.6761 | 354.8395 | 345.3756 | 340.7691 | 332.5516 | 327.6551 | 327.1059 | 332.3417 | 339.7049 | 361.7461 | 385.0875 | 418.1976 | 423.8916 | 419.0015 | 408.0811 | 405.1799 | 383.878 | 370.1289 | 360.5441 | 359.4302 | 368.5175 | 378.2547 | 393.259 | 415.3996 | 439.7716 | 460.1954 | 484.1247 | 508.8045 | 557.3215 | 614.1531 | 676.343 | 733.9837 | 789.3264 | 835.7941 | 876.2666 | 882.6517 | 881.1982 | 844.4607 | 803.5735 | 745.0684 | 673.7487 | 601.714 | 542.0242 | 499.4708 | 468.6692 | 485.5563
| Morphett Vale East | H115 | FY2029 | 432.4706 | 413.4178 | 376.6213 | 357.6362 | 348.0977 | 343.455 | 335.1727 | 330.2376 | 329.6841 | 334.9611 | 342.3824 | 364.5973 | 388.1227 | 421.4938 | 427.2326 | 422.304 | 411.2975 | 408.3734 | 386.9036 | 373.0461 | 363.3858 | 362.2632 | 371.422 | 381.2361 | 396.3586 | 418.6737 | 443.2377 | 463.8226 | 487.9405 | 512.8148 | 561.7142 | 618.9937 | 681.6737 | 739.7688 | 795.5477 | 842.3817 | 883.1731 | 889.6085 | 888.1436 | 851.1165 | 809.9071 | 750.9409 | 679.059 | 606.4565 | 546.2963 | 503.4075 | 472.3631 | 489.3834
| Morphett Vale East | H115 | FY2030 | 441.4364 | 421.9886 | 384.4293 | 365.0506 | 355.3143 | 350.5753 | 342.1214 | 337.084 | 336.519 | 341.9054 | 349.4805 | 372.156 | 396.1691 | 430.232 | 436.0898 | 431.059 | 419.8243 | 416.8396 | 394.9247 | 380.78 | 370.9193 | 369.7734 | 379.1222 | 389.1397 | 404.5757 | 427.3535 | 452.4267 | 473.4383 | 498.0562 | 523.4462 | 573.3594 | 631.8264 | 695.8059 | 755.1053 | 812.0406 | 859.8456 | 901.4827 | 908.0515 | 906.5562 | 868.7615 | 826.6978 | 766.5091 | 693.137 | 619.0293 | 557.6218 | 513.8439 | 482.156 | 499.5291
| Morphett Vale East | H115 | FY2031 | 450.4421 | 430.5976 | 392.272 | 372.498 | 362.5631 | 357.7274 | 349.101 | 343.9608 | 343.3843 | 348.8806 | 356.6102 | 379.7483 | 404.2513 | 439.0092 | 444.9865 | 439.853 | 428.3891 | 425.3436 | 402.9816 | 388.5482 | 378.4865 | 377.3172 | 386.8567 | 397.0785 | 412.8294 | 436.0719 | 461.6567 | 483.097 | 508.2171 | 534.125 | 585.0565 | 644.7163 | 710.001 | 770.5102 | 828.607 | 877.3873 | 919.8738 | 926.5767 | 925.0509 | 886.4851 | 843.5632 | 782.1466 | 707.2777 | 631.6581 | 568.9979 | 524.3268 | 491.9924 | 509.7199
| Morphett Vale East | H115 | FY2032 | 459.2314 | 438.9997 | 399.9263 | 379.7663 | 369.6376 | 364.7076 | 355.9129 | 350.6724 | 350.0846 | 355.6882 | 363.5686 | 387.1582 | 412.1393 | 447.5753 | 453.6693 | 448.4357 | 436.7481 | 433.6431 | 410.8448 | 396.1298 | 385.8717 | 384.6796 | 394.4052 | 404.8265 | 420.8848 | 444.5808 | 470.6648 | 492.5234 | 518.1337 | 544.5472 | 596.4724 | 657.2964 | 723.855 | 785.5448 | 844.7753 | 894.5073 | 937.8229 | 944.6565 | 943.101 | 903.7827 | 860.0233 | 797.4083 | 721.0784 | 643.9834 | 580.1005 | 534.5578 | 501.5925 | 519.6659
| Mount Barker | T232 | FY2023 | 68.8689 | 67.1565 | 61.1456 | 55.3391 | 50.4084 | 46.9818 | 43.5776 | 40.738 | 38.6275 | 37.8234 | 37.5104 | 39.0392 | 42.3305 | 49.2094 | 56.6162 | 60.5193 | 65.5787 | 67.3774 | 67.7207 | 69.0398 | 66.869 | 65.8208 | 64.2892 | 63.3348 | 61.2985 | 60.108 | 59.6137 | 64.1307 | 65.3295 | 65.812 | 67.2047 | 69.3643 | 71.7488 | 86.5973 | 91.0615 | 96.2536 | 100.936 | 102.5893 | 98.9355 | 95.3625 | 91.8896 | 75.2851 | 71.3339 | 67.5518 | 63.1134 | 58.3658 | 55.0369 | 71.8157
| Mount Barker | T232 | FY2024 | 68.8689 | 67.1565 | 61.1456 | 55.3391 | 50.4084 | 46.9818 | 43.5776 | 40.738 | 38.6275 | 37.8234 | 37.5104 | 39.0392 | 42.3305 | 49.2094 | 56.6162 | 60.5193 | 65.5787 | 67.3774 | 67.7207 | 69.0398 | 66.869 | 65.8208 | 64.2892 | 63.3348 | 61.2985 | 60.108 | 59.6137 | 64.1307 | 65.3295 | 65.812 | 67.2047 | 69.3643 | 71.7488 | 88.4476 | 93.0206 | 98.3216 | 103.1128 | 104.8749 | 100.9518 | 97.332 | 93.8166 | 75.2851 | 71.3339 | 67.5518 | 63.1134 | 58.3658 | 55.0369 | 71.8157
| Mount Barker | T232 | FY2025 | 68.8689 | 67.1565 | 61.1456 | 55.3391 | 50.4084 | 46.9818 | 43.5776 | 40.738 | 38.6275 | 37.8234 | 37.5104 | 39.0392 | 42.3305 | 49.2094 | 56.6162 | 60.5193 | 65.5787 | 67.3774 | 67.7207 | 69.0398 | 66.869 | 65.8208 | 64.2892 | 63.3348 | 61.2985 | 60.108 | 59.6137 | 64.1307 | 65.3295 | 65.812 | 67.2047 | 69.3643 | 71.7488 | 90.9882 | 95.7107 | 101.1611 | 106.1018 | 108.0133 | 103.7203 | 100.0363 | 96.4625 | 75.2851 | 71.3339 | 67.5518 | 63.1134 | 58.3658 | 55.0369 | 71.8157
| Mount Barker | T232 | FY2026 | 68.8689 | 67.1565 | 61.1456 | 55.3391 | 50.4084 | 46.9818 | 43.5776 | 40.738 | 38.6275 | 37.8234 | 37.5104 | 39.0392 | 42.3305 | 49.2094 | 56.6162 | 60.5193 | 65.5787 | 67.3774 | 67.7207 | 69.0398 | 66.869 | 65.8208 | 64.2892 | 63.3348 | 61.2985 | 60.108 | 59.6137 | 64.1307 | 65.3295 | 65.812 | 67.2047 | 69.3643 | 71.7488 | 94.0613 | 98.9646 | 104.5957 | 109.7172 | 111.8095 | 107.0691 | 103.3074 | 99.663 | 75.2851 | 71.3339 | 67.5518 | 63.1134 | 58.3658 | 55.0369 | 71.8157
| Mount Barker | T232 | FY2027 | 68.8689 | 67.1565 | 61.1456 | 55.3391 | 50.4084 | 46.9818 | 43.5776 | 40.738 | 38.6275 | 37.8234 | 37.5104 | 39.0392 | 42.3305 | 49.2094 | 56.6162 | 60.5193 | 65.5787 | 67.3774 | 67.7207 | 69.0398 | 66.869 | 65.8208 | 64.2892 | 63.3348 | 61.2985 | 60.108 | 59.6137 | 64.1307 | 65.3295 | 65.812 | 67.2047 | 69.3643 | 71.7488 | 97.7056 | 102.8232 | 108.6687 | 114.0046 | 116.3112 | 111.0402 | 107.1864 | 103.4583 | 75.2851 | 71.3339 | 67.5518 | 63.1134 | 58.3658 | 55.0369 | 71.8157
| Mount Barker | T232 | FY2028 | 68.8689 | 67.1565 | 61.1456 | 55.3391 | 50.4084 | 46.9818 | 43.5776 | 40.738 | 38.6275 | 37.8234 | 37.5104 | 39.0392 | 42.3305 | 49.2094 | 56.6162 | 60.5193 | 65.5787 | 67.3774 | 67.7207 | 69.0398 | 66.869 | 65.8208 | 64.2892 | 63.3348 | 61.2985 | 60.108 | 59.6137 | 64.1307 | 65.3295 | 65.812 | 67.2047 | 69.3643 | 71.7488 | 100.3404 | 105.613 | 111.6135 | 117.1044 | 119.566 | 113.9114 | 109.991 | 106.2023 | 75.2851 | 71.3339 | 67.5518 | 63.1134 | 58.3658 | 55.0369 | 71.8157
| Mount Barker | T232 | FY2029 | 68.8689 | 67.1565 | 61.1456 | 55.3391 | 50.4084 | 46.9818 | 43.5776 | 40.738 | 38.6275 | 37.8234 | 37.5104 | 39.0392 | 42.3305 | 49.2094 | 56.6162 | 60.5193 | 65.5787 | 67.3774 | 67.7207 | 69.0398 | 66.869 | 65.8208 | 64.2892 | 63.3348 | 61.2985 | 60.108 | 59.6137 | 64.1307 | 65.3295 | 65.812 | 67.2047 | 69.3643 | 71.7488 | 103.0017 | 108.4309 | 114.588 | 120.2354 | 122.8536 | 116.8115 | 112.8238 | 108.974 | 75.2851 | 71.3339 | 67.5518 | 63.1134 | 58.3658 | 55.0369 | 71.8157
| Mount Barker | T232 | FY2030 | 68.8689 | 67.1565 | 61.1456 | 55.3391 | 50.4084 | 46.9818 | 43.5776 | 40.738 | 38.6275 | 37.8234 | 37.5104 | 39.0392 | 42.3305 | 49.2094 | 56.6162 | 60.5193 | 65.5787 | 67.3774 | 67.7207 | 69.0398 | 66.869 | 65.8208 | 64.2892 | 63.3348 | 61.2985 | 60.108 | 59.6137 | 64.1307 | 65.3295 | 65.812 | 67.2047 | 69.3643 | 71.7488 | 105.7171 | 111.306 | 117.6228 | 123.43 | 126.2079 | 119.7705 | 115.7141 | 111.8019 | 75.2851 | 71.3339 | 67.5518 | 63.1134 | 58.3658 | 55.0369 | 71.8157
| Mount Barker | T232 | FY2031 | 68.8689 | 67.1565 | 61.1456 | 55.3391 | 50.4084 | 46.9818 | 43.5776 | 40.738 | 38.6275 | 37.8234 | 37.5104 | 39.0392 | 42.3305 | 49.2094 | 56.6162 | 60.5193 | 65.5787 | 67.3774 | 67.7207 | 69.0398 | 66.869 | 65.8208 | 64.2892 | 63.3348 | 61.2985 | 60.108 | 59.6137 | 64.1307 | 65.3295 | 65.812 | 67.2047 | 69.3643 | 71.7488 | 108.4423 | 114.1915 | 120.6686 | 126.6361 | 129.5743 | 122.7401 | 118.6149 | 114.64 | 75.2851 | 71.3339 | 67.5518 | 63.1134 | 58.3658 | 55.0369 | 71.8157
| Mount Barker | T232 | FY2032 | 68.8689 | 67.1565 | 61.1456 | 55.3391 | 50.4084 | 46.9818 | 43.5776 | 40.738 | 38.6275 | 37.8234 | 37.5104 | 39.0392 | 42.3305 | 49.2094 | 56.6162 | 60.5193 | 65.5787 | 67.3774 | 67.7207 | 69.0398 | 66.869 | 65.8208 | 64.2892 | 63.3348 | 61.2985 | 60.108 | 59.6137 | 64.1307 | 65.3295 | 65.812 | 67.2047 | 69.3643 | 71.7488 | 111.2285 | 117.1416 | 123.7826 | 129.914 | 133.0161 | 125.7763 | 121.5806 | 117.5417 | 75.2851 | 71.3339 | 67.5518 | 63.1134 | 58.3658 | 55.0369 | 71.8157
| Mount Barker South | H346 | FY2023 | 68.8689 | 67.1565 | 61.1456 | 55.3391 | 50.4084 | 46.9818 | 43.5776 | 40.738 | 38.6275 | 37.8234 | 37.5104 | 39.0392 | 42.3305 | 49.2094 | 56.6162 | 60.5193 | 65.5787 | 67.3774 | 67.7207 | 69.0398 | 66.869 | 65.8208 | 64.2892 | 63.3348 | 61.2985 | 60.108 | 59.6137 | 64.1307 | 65.3295 | 65.812 | 67.2047 | 69.3643 | 71.7488 | 86.5973 | 91.0615 | 96.2536 | 100.936 | 102.5893 | 98.9355 | 95.3625 | 91.8896 | 75.2851 | 71.3339 | 67.5518 | 63.1134 | 58.3658 | 55.0369 | 71.8157
| Mount Barker South | H346 | FY2024 | 68.8689 | 67.1565 | 61.1456 | 55.3391 | 50.4084 | 46.9818 | 43.5776 | 40.738 | 38.6275 | 37.8234 | 37.5104 | 39.0392 | 42.3305 | 49.2094 | 56.6162 | 60.5193 | 65.5787 | 67.3774 | 67.7207 | 69.0398 | 66.869 | 65.8208 | 64.2892 | 63.3348 | 61.2985 | 60.108 | 59.6137 | 64.1307 | 65.3295 | 65.812 | 67.2047 | 69.3643 | 71.7488 | 88.4476 | 93.0206 | 98.3216 | 103.1128 | 104.8749 | 100.9518 | 97.332 | 93.8166 | 75.2851 | 71.3339 | 67.5518 | 63.1134 | 58.3658 | 55.0369 | 71.8157
| Mount Barker South | H346 | FY2025 | 68.8689 | 67.1565 | 61.1456 | 55.3391 | 50.4084 | 46.9818 | 43.5776 | 40.738 | 38.6275 | 37.8234 | 37.5104 | 39.0392 | 42.3305 | 49.2094 | 56.6162 | 60.5193 | 65.5787 | 67.3774 | 67.7207 | 69.0398 | 66.869 | 65.8208 | 64.2892 | 63.3348 | 61.2985 | 60.108 | 59.6137 | 64.1307 | 65.3295 | 65.812 | 67.2047 | 69.3643 | 71.7488 | 90.9882 | 95.7107 | 101.1611 | 106.1018 | 108.0133 | 103.7203 | 100.0363 | 96.4625 | 75.2851 | 71.3339 | 67.5518 | 63.1134 | 58.3658 | 55.0369 | 71.8157
| Mount Barker South | H346 | FY2026 | 68.8689 | 67.1565 | 61.1456 | 55.3391 | 50.4084 | 46.9818 | 43.5776 | 40.738 | 38.6275 | 37.8234 | 37.5104 | 39.0392 | 42.3305 | 49.2094 | 56.6162 | 60.5193 | 65.5787 | 67.3774 | 67.7207 | 69.0398 | 66.869 | 65.8208 | 64.2892 | 63.3348 | 61.2985 | 60.108 | 59.6137 | 64.1307 | 65.3295 | 65.812 | 67.2047 | 69.3643 | 71.7488 | 94.0613 | 98.9646 | 104.5957 | 109.7172 | 111.8095 | 107.0691 | 103.3074 | 99.663 | 75.2851 | 71.3339 | 67.5518 | 63.1134 | 58.3658 | 55.0369 | 71.8157
| Mount Barker South | H346 | FY2027 | 68.8689 | 67.1565 | 61.1456 | 55.3391 | 50.4084 | 46.9818 | 43.5776 | 40.738 | 38.6275 | 37.8234 | 37.5104 | 39.0392 | 42.3305 | 49.2094 | 56.6162 | 60.5193 | 65.5787 | 67.3774 | 67.7207 | 69.0398 | 66.869 | 65.8208 | 64.2892 | 63.3348 | 61.2985 | 60.108 | 59.6137 | 64.1307 | 65.3295 | 65.812 | 67.2047 | 69.3643 | 71.7488 | 97.7056 | 102.8232 | 108.6687 | 114.0046 | 116.3112 | 111.0402 | 107.1864 | 103.4583 | 75.2851 | 71.3339 | 67.5518 | 63.1134 | 58.3658 | 55.0369 | 71.8157
| Mount Barker South | H346 | FY2028 | 68.8689 | 67.1565 | 61.1456 | 55.3391 | 50.4084 | 46.9818 | 43.5776 | 40.738 | 38.6275 | 37.8234 | 37.5104 | 39.0392 | 42.3305 | 49.2094 | 56.6162 | 60.5193 | 65.5787 | 67.3774 | 67.7207 | 69.0398 | 66.869 | 65.8208 | 64.2892 | 63.3348 | 61.2985 | 60.108 | 59.6137 | 64.1307 | 65.3295 | 65.812 | 67.2047 | 69.3643 | 71.7488 | 100.3404 | 105.613 | 111.6135 | 117.1044 | 119.566 | 113.9114 | 109.991 | 106.2023 | 75.2851 | 71.3339 | 67.5518 | 63.1134 | 58.3658 | 55.0369 | 71.8157
| Mount Barker South | H346 | FY2029 | 68.8689 | 67.1565 | 61.1456 | 55.3391 | 50.4084 | 46.9818 | 43.5776 | 40.738 | 38.6275 | 37.8234 | 37.5104 | 39.0392 | 42.3305 | 49.2094 | 56.6162 | 60.5193 | 65.5787 | 67.3774 | 67.7207 | 69.0398 | 66.869 | 65.8208 | 64.2892 | 63.3348 | 61.2985 | 60.108 | 59.6137 | 64.1307 | 65.3295 | 65.812 | 67.2047 | 69.3643 | 71.7488 | 103.0017 | 108.4309 | 114.588 | 120.2354 | 122.8536 | 116.8115 | 112.8238 | 108.974 | 75.2851 | 71.3339 | 67.5518 | 63.1134 | 58.3658 | 55.0369 | 71.8157
| Mount Barker South | H346 | FY2030 | 68.8689 | 67.1565 | 61.1456 | 55.3391 | 50.4084 | 46.9818 | 43.5776 | 40.738 | 38.6275 | 37.8234 | 37.5104 | 39.0392 | 42.3305 | 49.2094 | 56.6162 | 60.5193 | 65.5787 | 67.3774 | 67.7207 | 69.0398 | 66.869 | 65.8208 | 64.2892 | 63.3348 | 61.2985 | 60.108 | 59.6137 | 64.1307 | 65.3295 | 65.812 | 67.2047 | 69.3643 | 71.7488 | 105.7171 | 111.306 | 117.6228 | 123.43 | 126.2079 | 119.7705 | 115.7141 | 111.8019 | 75.2851 | 71.3339 | 67.5518 | 63.1134 | 58.3658 | 55.0369 | 71.8157
| Mount Barker South | H346 | FY2031 | 68.8689 | 67.1565 | 61.1456 | 55.3391 | 50.4084 | 46.9818 | 43.5776 | 40.738 | 38.6275 | 37.8234 | 37.5104 | 39.0392 | 42.3305 | 49.2094 | 56.6162 | 60.5193 | 65.5787 | 67.3774 | 67.7207 | 69.0398 | 66.869 | 65.8208 | 64.2892 | 63.3348 | 61.2985 | 60.108 | 59.6137 | 64.1307 | 65.3295 | 65.812 | 67.2047 | 69.3643 | 71.7488 | 108.4423 | 114.1915 | 120.6686 | 126.6361 | 129.5743 | 122.7401 | 118.6149 | 114.64 | 75.2851 | 71.3339 | 67.5518 | 63.1134 | 58.3658 | 55.0369 | 71.8157
| Mount Barker South | H346 | FY2032 | 68.8689 | 67.1565 | 61.1456 | 55.3391 | 50.4084 | 46.9818 | 43.5776 | 40.738 | 38.6275 | 37.8234 | 37.5104 | 39.0392 | 42.3305 | 49.2094 | 56.6162 | 60.5193 | 65.5787 | 67.3774 | 67.7207 | 69.0398 | 66.869 | 65.8208 | 64.2892 | 63.3348 | 61.2985 | 60.108 | 59.6137 | 64.1307 | 65.3295 | 65.812 | 67.2047 | 69.3643 | 71.7488 | 111.2285 | 117.1416 | 123.7826 | 129.914 | 133.0161 | 125.7763 | 121.5806 | 117.5417 | 75.2851 | 71.3339 | 67.5518 | 63.1134 | 58.3658 | 55.0369 | 71.8157
| Mount Gunson | T528 | FY2023 | 0.10979 | 0.10499 | 0.10007 | 0.098638 | 0.097618 | 0.10118 | 0.098183 | 0.10086 | 0.098256 | 0.099678 | 0.10167 | 0.10281 | 0.10719 | 0.12142 | 0.11995 | 0.11086 | 0.10873 | 0.10813 | 0.10078 | 0.10162 | 0.10032 | 0.10198 | 0.10397 | 0.11153 | 0.10916 | 0.10648 | 0.10425 | 0.108 | 0.11938 | 0.11776 | 0.1244 | 0.14321 | 0.14132 | 0.14905 | 0.15209 | 0.14721 | 0.14615 | 0.16329 | 0.17268 | 0.17371 | 0.18 | 0.16946 | 0.16934 | 0.16407 | 0.15573 | 0.15429 | 0.15221 | 0.15201
| Mount Gunson | T528 | FY2024 | 0.11025 | 0.10544 | 0.10049 | 0.099054 | 0.09803 | 0.10161 | 0.098597 | 0.10129 | 0.09867 | 0.1001 | 0.10209 | 0.10325 | 0.10764 | 0.12193 | 0.12046 | 0.11133 | 0.10919 | 0.10859 | 0.10121 | 0.10205 | 0.10075 | 0.10241 | 0.10441 | 0.112 | 0.10962 | 0.10693 | 0.10469 | 0.10846 | 0.11988 | 0.11825 | 0.12493 | 0.14382 | 0.14192 | 0.14968 | 0.15273 | 0.14784 | 0.14676 | 0.16398 | 0.17341 | 0.17444 | 0.18076 | 0.17018 | 0.17005 | 0.16476 | 0.15639 | 0.15494 | 0.15285 | 0.15265
| Mount Gunson | T528 | FY2025 | 1.4427 | 1.3797 | 1.315 | 1.2962 | 1.2828 | 1.3296 | 1.2902 | 1.3254 | 1.2912 | 1.3099 | 1.336 | 1.3511 | 1.4086 | 1.5956 | 1.5763 | 1.4568 | 1.4288 | 1.4209 | 1.3244 | 1.3354 | 1.3184 | 1.3402 | 1.3663 | 1.4656 | 1.4344 | 1.3992 | 1.37 | 1.4192 | 1.5687 | 1.5474 | 1.6348 | 1.8819 | 1.8571 | 1.9586 | 1.9986 | 1.9345 | 1.9205 | 2.1457 | 2.2691 | 2.2827 | 2.3654 | 2.2269 | 2.2253 | 2.156 | 2.0464 | 2.0275 | 2.0002 | 1.9976
| Mount Gunson | T528 | FY2026 | 1.4659 | 1.4019 | 1.3361 | 1.317 | 1.3034 | 1.351 | 1.311 | 1.3467 | 1.3119 | 1.3309 | 1.3575 | 1.3728 | 1.4312 | 1.6212 | 1.6016 | 1.4803 | 1.4518 | 1.4438 | 1.3456 | 1.3568 | 1.3395 | 1.3617 | 1.3882 | 1.4892 | 1.4575 | 1.4217 | 1.392 | 1.4421 | 1.594 | 1.5723 | 1.6611 | 1.9122 | 1.887 | 1.9901 | 2.0308 | 1.9656 | 1.9514 | 2.1802 | 2.3056 | 2.3194 | 2.4034 | 2.2627 | 2.2611 | 2.1907 | 2.0793 | 2.0601 | 2.0323 | 2.0297
| Mount Gunson | T528 | FY2027 | 1.4965 | 1.4312 | 1.364 | 1.3445 | 1.3306 | 1.3792 | 1.3383 | 1.3749 | 1.3393 | 1.3587 | 1.3858 | 1.4015 | 1.4611 | 1.6551 | 1.6351 | 1.5112 | 1.4821 | 1.4739 | 1.3738 | 1.3852 | 1.3675 | 1.3902 | 1.4172 | 1.5203 | 1.488 | 1.4514 | 1.4211 | 1.4722 | 1.6273 | 1.6051 | 1.6958 | 1.9521 | 1.9264 | 2.0317 | 2.0732 | 2.0067 | 1.9921 | 2.2258 | 2.3538 | 2.3678 | 2.4536 | 2.3099 | 2.3083 | 2.2365 | 2.1228 | 2.1031 | 2.0748 | 2.0721
| Mount Gunson | T528 | FY2028 | 1.5113 | 1.4454 | 1.3776 | 1.3579 | 1.3438 | 1.3929 | 1.3516 | 1.3885 | 1.3526 | 1.3722 | 1.3995 | 1.4153 | 1.4756 | 1.6715 | 1.6513 | 1.5262 | 1.4968 | 1.4885 | 1.3874 | 1.3989 | 1.3811 | 1.4039 | 1.4313 | 1.5353 | 1.5027 | 1.4658 | 1.4352 | 1.4868 | 1.6434 | 1.621 | 1.7126 | 1.9715 | 1.9455 | 2.0518 | 2.0937 | 2.0266 | 2.0119 | 2.2478 | 2.3771 | 2.3913 | 2.4779 | 2.3328 | 2.3312 | 2.2586 | 2.1438 | 2.124 | 2.0953 | 2.0926
| Mount Gunson | T528 | FY2029 | 1.5259 | 1.4592 | 1.3908 | 1.3709 | 1.3567 | 1.4062 | 1.3646 | 1.4018 | 1.3656 | 1.3853 | 1.413 | 1.4289 | 1.4897 | 1.6875 | 1.6671 | 1.5408 | 1.5112 | 1.5028 | 1.4007 | 1.4123 | 1.3943 | 1.4174 | 1.445 | 1.5501 | 1.5171 | 1.4799 | 1.449 | 1.501 | 1.6592 | 1.6366 | 1.729 | 1.9904 | 1.9642 | 2.0715 | 2.1138 | 2.046 | 2.0312 | 2.2694 | 2.3999 | 2.4143 | 2.5017 | 2.3552 | 2.3535 | 2.2803 | 2.1644 | 2.1444 | 2.1154 | 2.1127
| Mount Gunson | T528 | FY2030 | 1.5396 | 1.4724 | 1.4033 | 1.3833 | 1.369 | 1.4189 | 1.3769 | 1.4145 | 1.3779 | 1.3978 | 1.4257 | 1.4418 | 1.5032 | 1.7028 | 1.6822 | 1.5547 | 1.5248 | 1.5164 | 1.4133 | 1.4251 | 1.4069 | 1.4302 | 1.4581 | 1.5641 | 1.5308 | 1.4932 | 1.462 | 1.5146 | 1.6741 | 1.6514 | 1.7446 | 2.0084 | 1.9819 | 2.0902 | 2.1329 | 2.0645 | 2.0495 | 2.2899 | 2.4216 | 2.436 | 2.5242 | 2.3764 | 2.3748 | 2.3009 | 2.1839 | 2.1637 | 2.1345 | 2.1317
| Mount Gunson | T528 | FY2031 | 1.5532 | 1.4854 | 1.4157 | 1.3955 | 1.3811 | 1.4315 | 1.389 | 1.427 | 1.3901 | 1.4102 | 1.4383 | 1.4546 | 1.5165 | 1.7178 | 1.6971 | 1.5684 | 1.5383 | 1.5298 | 1.4258 | 1.4377 | 1.4193 | 1.4428 | 1.4709 | 1.5779 | 1.5443 | 1.5064 | 1.4749 | 1.5279 | 1.6889 | 1.666 | 1.76 | 2.0261 | 1.9994 | 2.1086 | 2.1517 | 2.0827 | 2.0676 | 2.3101 | 2.443 | 2.4576 | 2.5466 | 2.3974 | 2.3957 | 2.3212 | 2.2032 | 2.1828 | 2.1534 | 2.1506
| Mount Gunson | T528 | FY2032 | 1.5655 | 1.4972 | 1.4269 | 1.4065 | 1.392 | 1.4428 | 1.4 | 1.4383 | 1.4011 | 1.4214 | 1.4497 | 1.4661 | 1.5285 | 1.7314 | 1.7105 | 1.5809 | 1.5505 | 1.5419 | 1.4371 | 1.4491 | 1.4306 | 1.4542 | 1.4826 | 1.5904 | 1.5566 | 1.5183 | 1.4866 | 1.54 | 1.7023 | 1.6791 | 1.7739 | 2.0421 | 2.0152 | 2.1253 | 2.1688 | 2.0992 | 2.084 | 2.3284 | 2.4623 | 2.477 | 2.5667 | 2.4164 | 2.4147 | 2.3396 | 2.2206 | 2.2001 | 2.1704 | 2.1676
| Mt Gambier | T326 | FY2023 | 17.469 | 17.9426 | 17.4636 | 16.9074 | 16.1125 | 14.8932 | 13.1421 | 11.858 | 12.5907 | 12.3432 | 12.9596 | 13.5443 | 14.8382 | 17.2212 | 18.7517 | 19.8459 | 21.4095 | 20.9835 | 20.6079 | 20.3344 | 20.6657 | 19.895 | 19.8145 | 17.1246 | 19.4035 | 19.4646 | 19.405 | 20.6493 | 20.4118 | 19.8202 | 19.6193 | 20.332 | 20.5594 | 19.881 | 21.8231 | 22.371 | 23.5338 | 23.3195 | 21.8279 | 20.3619 | 20.0182 | 19.9131 | 19.5124 | 18.3111 | 16.3701 | 16.6252 | 15.6541 | 17.2254
| Mt Gambier | T326 | FY2024 | 17.469 | 17.9426 | 17.4636 | 16.9074 | 16.1125 | 14.8932 | 13.1421 | 11.858 | 12.5907 | 12.3432 | 12.9596 | 13.5443 | 14.8382 | 17.2212 | 18.7517 | 19.8459 | 21.4095 | 20.9835 | 20.6079 | 20.3344 | 20.6657 | 19.895 | 19.8145 | 17.1246 | 19.4035 | 19.4646 | 19.405 | 20.6493 | 20.4118 | 19.8202 | 19.6193 | 20.449 | 20.6837 | 20.0126 | 21.9621 | 22.5173 | 23.6873 | 23.4513 | 21.9566 | 20.4878 | 20.0182 | 19.9131 | 19.5124 | 18.3111 | 16.3701 | 16.6252 | 15.6541 | 17.2254
| Mt Gambier | T326 | FY2025 | 17.469 | 17.9426 | 17.4636 | 16.9074 | 16.1125 | 14.8932 | 13.1421 | 11.858 | 12.5907 | 12.3432 | 12.9596 | 13.5443 | 14.8382 | 17.2212 | 18.7517 | 19.8459 | 21.4095 | 20.9835 | 20.6079 | 20.3344 | 20.6657 | 19.895 | 19.8145 | 17.1246 | 19.4035 | 19.4646 | 19.405 | 20.6493 | 20.4118 | 19.8202 | 19.6193 | 20.7123 | 20.9635 | 20.3088 | 22.2748 | 22.8464 | 24.033 | 23.7479 | 22.2462 | 20.771 | 20.0182 | 19.9131 | 19.5124 | 18.3111 | 16.3701 | 16.6252 | 15.6541 | 17.2254
| Mt Gambier | T326 | FY2026 | 17.469 | 17.9426 | 17.4636 | 16.9074 | 16.1125 | 14.8932 | 13.1421 | 11.858 | 12.5907 | 12.3432 | 12.9596 | 13.5443 | 14.8382 | 17.2212 | 18.7517 | 19.8459 | 21.4095 | 20.9835 | 20.6079 | 20.3344 | 20.6657 | 19.895 | 19.8145 | 17.1246 | 19.4035 | 19.4646 | 19.405 | 20.6493 | 20.4118 | 19.8202 | 19.6193 | 21.084 | 21.3585 | 20.727 | 22.7162 | 23.3111 | 24.5208 | 24.1667 | 22.6551 | 21.1708 | 20.0182 | 19.9131 | 19.5124 | 18.3111 | 16.3701 | 16.6252 | 15.6541 | 17.2254
| Mt Gambier | T326 | FY2027 | 17.469 | 17.9426 | 17.4636 | 16.9074 | 16.1125 | 14.8932 | 13.1421 | 11.858 | 12.5907 | 12.3432 | 12.9596 | 13.5443 | 14.8382 | 17.2212 | 18.7517 | 19.8459 | 21.4095 | 20.9835 | 20.6079 | 20.3344 | 20.6657 | 19.895 | 19.8145 | 17.1246 | 19.4035 | 19.4646 | 19.405 | 20.6493 | 20.4118 | 19.8202 | 19.6193 | 21.5671 | 21.8717 | 21.2704 | 23.2898 | 23.9149 | 25.1549 | 24.7109 | 23.1863 | 21.6904 | 20.0182 | 19.9131 | 19.5124 | 18.3111 | 16.3701 | 16.6252 | 15.6541 | 17.2254
| Mt Gambier | T326 | FY2028 | 17.469 | 17.9426 | 17.4636 | 16.9074 | 16.1125 | 14.8932 | 13.1421 | 11.858 | 12.5907 | 12.3432 | 12.9596 | 13.5443 | 14.8382 | 17.2212 | 18.7517 | 19.8459 | 21.4095 | 20.9835 | 20.6079 | 20.3344 | 20.6657 | 19.895 | 19.8145 | 17.1246 | 19.4035 | 19.4646 | 19.405 | 20.6493 | 20.4118 | 19.8202 | 19.6193 | 21.827 | 22.1479 | 21.5629 | 23.5985 | 24.2399 | 25.4961 | 25.0038 | 23.4723 | 21.97 | 20.0182 | 19.9131 | 19.5124 | 18.3111 | 16.3701 | 16.6252 | 15.6541 | 17.2254
| Mt Gambier | T326 | FY2029 | 17.469 | 17.9426 | 17.4636 | 16.9074 | 16.1125 | 14.8932 | 13.1421 | 11.858 | 12.5907 | 12.3432 | 12.9596 | 13.5443 | 14.8382 | 17.2212 | 18.7517 | 19.8459 | 21.4095 | 20.9835 | 20.6079 | 20.3344 | 20.6657 | 19.895 | 19.8145 | 17.1246 | 19.4035 | 19.4646 | 19.405 | 20.6493 | 20.4118 | 19.8202 | 19.6193 | 22.0865 | 22.4236 | 21.8548 | 23.9066 | 24.5642 | 25.8366 | 25.2961 | 23.7577 | 22.2491 | 20.0182 | 19.9131 | 19.5124 | 18.3111 | 16.3701 | 16.6252 | 15.6541 | 17.2254
| Mt Gambier | T326 | FY2030 | 17.469 | 17.9426 | 17.4636 | 16.9074 | 16.1125 | 14.8932 | 13.1421 | 11.858 | 12.5907 | 12.3432 | 12.9596 | 13.5443 | 14.8382 | 17.2212 | 18.7517 | 19.8459 | 21.4095 | 20.9835 | 20.6079 | 20.3344 | 20.6657 | 19.895 | 19.8145 | 17.1246 | 19.4035 | 19.4646 | 19.405 | 20.6493 | 20.4118 | 19.8202 | 19.6193 | 22.3501 | 22.7037 | 22.1514 | 24.2197 | 24.8937 | 26.1826 | 25.5931 | 24.0476 | 22.5326 | 20.0182 | 19.9131 | 19.5124 | 18.3111 | 16.3701 | 16.6252 | 15.6541 | 17.2254
| Mt Gambier | T326 | FY2031 | 17.469 | 17.9426 | 17.4636 | 16.9074 | 16.1125 | 14.8932 | 13.1421 | 11.858 | 12.5907 | 12.3432 | 12.9596 | 13.5443 | 14.8382 | 17.2212 | 18.7517 | 19.8459 | 21.4095 | 20.9835 | 20.6079 | 20.3344 | 20.6657 | 19.895 | 19.8145 | 17.1246 | 19.4035 | 19.4646 | 19.405 | 20.6493 | 20.4118 | 19.8202 | 19.6193 | 22.6184 | 22.9888 | 22.4532 | 24.5383 | 25.2291 | 26.5348 | 25.8954 | 24.3427 | 22.8212 | 20.0182 | 19.9131 | 19.5124 | 18.3111 | 16.3701 | 16.6252 | 15.6541 | 17.2254
| Mt Gambier | T326 | FY2032 | 17.469 | 17.9426 | 17.4636 | 16.9074 | 16.1125 | 14.8932 | 13.1421 | 11.858 | 12.5907 | 12.3432 | 12.9596 | 13.5443 | 14.8382 | 17.2212 | 18.7517 | 19.8459 | 21.4095 | 20.9835 | 20.6079 | 20.3344 | 20.6657 | 19.895 | 19.8145 | 17.1246 | 19.4035 | 19.4646 | 19.405 | 20.6493 | 20.4118 | 19.8202 | 19.6193 | 22.8956 | 23.2833 | 22.765 | 24.8674 | 25.5755 | 26.8985 | 26.2076 | 24.6475 | 23.1193 | 20.0182 | 19.9131 | 19.5124 | 18.3111 | 16.3701 | 16.6252 | 15.6541 | 17.2254
| Munno Para | H488 | FY2023 | 227.9612 | 218.4231 | 206.5752 | 197.1212 | 191.9029 | 188.9738 | 185.792 | 184.2654 | 184.6754 | 188.481 | 193.1711 | 199.5743 | 205.8885 | 215.0447 | 217.8746 | 214.7212 | 211.5374 | 208.1185 | 206.6889 | 202.3667 | 193.5399 | 189.2798 | 192.1047 | 194.3027 | 198.87 | 203.7118 | 209.5676 | 216.9372 | 225.0095 | 235.5155 | 252.8455 | 268.0258 | 284.1056 | 299.8907 | 319.1973 | 334.9632 | 347.3509 | 352.3839 | 349.5225 | 337.1374 | 327.919 | 307.5599 | 290.3143 | 270.9991 | 253.2457 | 238.5483 | 226.9643 | 233.0519
| Munno Para | H488 | FY2024 | 272.1792 | 260.7911 | 246.6449 | 235.3571 | 229.1266 | 225.6294 | 221.8304 | 220.0076 | 220.4973 | 225.041 | 230.6408 | 238.2861 | 245.8251 | 256.7573 | 260.1361 | 256.3711 | 252.5697 | 248.4876 | 246.7807 | 241.6201 | 231.0811 | 225.9947 | 229.3676 | 231.9919 | 237.4452 | 243.2261 | 250.2177 | 259.0169 | 268.655 | 281.1989 | 301.8904 | 320.0152 | 339.2141 | 358.0611 | 381.1126 | 399.9366 | 414.7272 | 420.7364 | 417.32 | 402.5325 | 391.526 | 367.2179 | 346.6271 | 323.5653 | 302.3682 | 284.82 | 270.9889 | 278.2574
| Munno Para | H488 | FY2025 | 333.4951 | 319.5415 | 302.2085 | 288.3778 | 280.7437 | 276.4587 | 271.8039 | 269.5704 | 270.1704 | 275.7377 | 282.599 | 291.9666 | 301.204 | 314.5989 | 318.7389 | 314.1258 | 309.468 | 304.4664 | 302.3749 | 296.0517 | 283.1386 | 276.9062 | 281.039 | 284.2545 | 290.9363 | 298.0195 | 306.5862 | 317.3676 | 329.1769 | 344.5467 | 369.8996 | 392.1075 | 415.6315 | 438.7242 | 466.9687 | 490.0333 | 508.1559 | 515.5189 | 511.3329 | 493.2141 | 479.7281 | 449.9438 | 424.7144 | 396.4573 | 370.485 | 348.9836 | 332.0367 | 340.9425
| Munno Para | H488 | FY2026 | 340.6712 | 326.4173 | 308.7113 | 294.583 | 286.7847 | 282.4074 | 277.6524 | 275.371 | 275.9838 | 281.6709 | 288.6799 | 298.249 | 307.6852 | 321.3683 | 325.5974 | 320.885 | 316.127 | 311.0178 | 308.8813 | 302.422 | 289.231 | 282.8646 | 287.0863 | 290.371 | 297.1966 | 304.4322 | 313.1832 | 324.1966 | 336.26 | 351.9605 | 377.859 | 400.5447 | 424.5749 | 448.1646 | 477.0168 | 500.5777 | 519.0902 | 526.6117 | 522.3356 | 503.8269 | 490.0507 | 459.6255 | 433.8532 | 404.9881 | 378.4569 | 356.4929 | 339.1813 | 348.2788
| Munno Para | H488 | FY2027 | 349.7274 | 335.0945 | 316.9179 | 302.414 | 294.4084 | 289.9148 | 285.0334 | 282.6913 | 283.3204 | 289.1587 | 296.354 | 306.1775 | 315.8645 | 329.9114 | 334.2529 | 329.4152 | 324.5307 | 319.2857 | 317.0924 | 310.4614 | 296.9198 | 290.3841 | 294.718 | 298.09 | 305.0971 | 312.525 | 321.5087 | 332.8148 | 345.199 | 361.3168 | 387.9037 | 411.1926 | 435.8615 | 460.0783 | 489.6975 | 513.8847 | 532.8894 | 540.6108 | 536.221 | 517.2203 | 503.0779 | 471.844 | 445.3865 | 415.7541 | 388.5176 | 365.9697 | 348.1979 | 357.5373
| Munno Para | H488 | FY2028 | 355.2322 | 340.369 | 321.9063 | 307.1741 | 299.0424 | 294.4781 | 289.5199 | 287.1409 | 287.7799 | 293.7101 | 301.0186 | 310.9968 | 320.8363 | 335.1043 | 339.5141 | 334.6003 | 329.6389 | 324.3113 | 322.0835 | 315.3482 | 301.5934 | 294.9548 | 299.3569 | 302.782 | 309.8994 | 317.4443 | 326.5693 | 338.0534 | 350.6325 | 367.004 | 394.0094 | 417.6648 | 442.7221 | 467.32 | 497.4054 | 521.9734 | 541.2772 | 549.1201 | 544.6613 | 525.3615 | 510.9964 | 479.2709 | 452.397 | 422.2982 | 394.6329 | 371.7301 | 353.6786 | 363.165
| Munno Para | H488 | FY2029 | 360.7467 | 345.6528 | 326.9035 | 311.9426 | 303.6847 | 299.0495 | 294.0143 | 291.5984 | 292.2474 | 298.2696 | 305.6916 | 315.8247 | 325.8169 | 340.3064 | 344.7847 | 339.7946 | 334.7562 | 329.3458 | 327.0834 | 320.2436 | 306.2752 | 299.5336 | 304.0041 | 307.4824 | 314.7102 | 322.3722 | 331.6389 | 343.3013 | 356.0756 | 372.7013 | 400.126 | 424.1486 | 449.5948 | 474.5746 | 505.1271 | 530.0764 | 549.6799 | 557.6446 | 553.1165 | 533.5171 | 518.9291 | 486.711 | 459.42 | 428.8538 | 400.7592 | 377.5008 | 359.1691 | 368.8027
| Munno Para | H488 | FY2030 | 366.3311 | 351.0035 | 331.9639 | 316.7715 | 308.3857 | 303.6788 | 298.5657 | 296.1123 | 296.7713 | 302.8868 | 310.4237 | 320.7136 | 330.8605 | 345.5743 | 350.122 | 345.0546 | 339.9382 | 334.4441 | 332.1467 | 325.2009 | 311.0164 | 304.1704 | 308.7101 | 312.2422 | 319.5819 | 327.3625 | 336.7727 | 348.6156 | 361.5877 | 378.4707 | 406.3199 | 430.7144 | 456.5545 | 481.921 | 512.9464 | 538.282 | 558.1889 | 566.2769 | 561.6787 | 541.7759 | 526.9621 | 494.2453 | 466.5318 | 435.4925 | 406.9629 | 383.3445 | 364.729 | 374.5117
| Munno Para | H488 | FY2031 | 372.1161 | 356.5465 | 337.2062 | 321.7738 | 313.2557 | 308.4744 | 303.2805 | 300.7885 | 301.4579 | 307.6699 | 315.3258 | 325.7783 | 336.0854 | 351.0315 | 355.651 | 350.5036 | 345.3064 | 339.7255 | 337.3919 | 330.3364 | 315.9278 | 308.9738 | 313.5851 | 317.173 | 324.6286 | 332.5321 | 342.0909 | 354.1208 | 367.2977 | 384.4474 | 412.7364 | 437.5161 | 463.7643 | 489.5314 | 521.0467 | 546.7824 | 567.0037 | 575.2194 | 570.5486 | 550.3315 | 535.2837 | 502.0502 | 473.8991 | 442.3696 | 413.3895 | 389.3981 | 370.4887 | 380.4259
| Munno Para | H488 | FY2032 | 377.8731 | 362.0626 | 342.4231 | 326.752 | 318.1021 | 313.2468 | 307.9726 | 305.442 | 306.1217 | 312.4299 | 320.2042 | 330.8184 | 341.285 | 356.4623 | 361.1533 | 355.9262 | 350.6486 | 344.9815 | 342.6117 | 335.447 | 320.8156 | 313.7539 | 318.4366 | 322.08 | 329.651 | 337.6767 | 347.3834 | 359.5994 | 372.9802 | 390.3952 | 419.1218 | 444.2849 | 470.9392 | 497.1049 | 529.1079 | 555.2417 | 575.7758 | 584.1186 | 579.3756 | 558.8457 | 543.5651 | 509.8175 | 481.2308 | 449.2136 | 419.7851 | 395.4225 | 376.2205 | 386.3115
| Neuroodla | T331 | FY2023 | 0.65318 | 0.58404 | 0.53401 | 0.50769 | 0.47872 | 0.45344 | 0.43953 | 0.41994 | 0.42494 | 0.4162 | 0.42442 | 0.44255 | 0.45302 | 0.47206 | 0.54155 | 0.56404 | 0.66455 | 0.71175 | 0.68645 | 0.683 | 0.59986 | 0.55334 | 0.56047 | 0.58074 | 0.58021 | 0.57559 | 0.55873 | 0.57572 | 0.58154 | 0.57831 | 0.61854 | 3.6294 | 3.8307 | 4.0352 | 4.3052 | 4.5552 | 4.7681 | 5.0036 | 4.3218 | 4.2295 | 4.1457 | 4.0539 | 0.73873 | 0.68371 | 0.61685 | 0.5716 | 0.61462 | 0.71336
| Neuroodla | T331 | FY2024 | 0.65318 | 0.58404 | 0.53401 | 0.50769 | 0.47872 | 0.45344 | 0.43953 | 0.41994 | 0.42494 | 0.4162 | 0.42442 | 0.44255 | 0.45302 | 0.47206 | 0.54155 | 0.56404 | 0.66455 | 0.71175 | 0.68645 | 0.683 | 0.59986 | 0.55334 | 0.56047 | 0.58074 | 0.58021 | 0.57559 | 0.55873 | 0.57572 | 0.58154 | 0.57831 | 0.61854 | 3.6446 | 3.8469 | 4.0523 | 4.3232 | 4.5742 | 4.788 | 5.0245 | 4.3394 | 4.2467 | 4.1625 | 4.0704 | 0.73873 | 0.68371 | 0.61685 | 0.5716 | 0.61462 | 0.71336
| Neuroodla | T331 | FY2025 | 0.65318 | 0.58404 | 0.53401 | 0.50769 | 0.47872 | 0.45344 | 0.43953 | 0.41994 | 0.42494 | 0.4162 | 0.42442 | 0.44255 | 0.45302 | 0.47206 | 0.54155 | 0.56404 | 0.66455 | 0.71175 | 0.68645 | 0.683 | 0.59986 | 0.55334 | 0.56047 | 0.58074 | 0.58021 | 0.57559 | 0.55873 | 0.57572 | 0.58154 | 0.57831 | 0.61854 | 3.685 | 3.8898 | 4.0978 | 4.3712 | 4.6247 | 4.8411 | 5.08 | 4.3862 | 4.2924 | 4.2072 | 4.1142 | 0.73873 | 0.68371 | 0.61685 | 0.5716 | 0.61462 | 0.71336
| Neuroodla | T331 | FY2026 | 0.65318 | 0.58404 | 0.53401 | 0.50769 | 0.47872 | 0.45344 | 0.43953 | 0.41994 | 0.42494 | 0.4162 | 0.42442 | 0.44255 | 0.45302 | 0.47206 | 0.54155 | 0.56404 | 0.66455 | 0.71175 | 0.68645 | 0.683 | 0.59986 | 0.55334 | 0.56047 | 0.58074 | 0.58021 | 0.57559 | 0.55873 | 0.57572 | 0.58154 | 0.57831 | 0.61854 | 3.7454 | 3.954 | 4.1658 | 4.443 | 4.7002 | 4.9204 | 5.1631 | 4.4562 | 4.3607 | 4.2741 | 4.1797 | 0.73873 | 0.68371 | 0.61685 | 0.5716 | 0.61462 | 0.71336
| Neuroodla | T331 | FY2027 | 0.65318 | 0.58404 | 0.53401 | 0.50769 | 0.47872 | 0.45344 | 0.43953 | 0.41994 | 0.42494 | 0.4162 | 0.42442 | 0.44255 | 0.45302 | 0.47206 | 0.54155 | 0.56404 | 0.66455 | 0.71175 | 0.68645 | 0.683 | 0.59986 | 0.55334 | 0.56047 | 0.58074 | 0.58021 | 0.57559 | 0.55873 | 0.57572 | 0.58154 | 0.57831 | 0.61854 | 3.8254 | 4.039 | 4.2557 | 4.5379 | 4.8002 | 5.0253 | 5.2731 | 4.5488 | 4.4511 | 4.3626 | 4.2664 | 0.73873 | 0.68371 | 0.61685 | 0.5716 | 0.61462 | 0.71336
| Neuroodla | T331 | FY2028 | 0.65318 | 0.58404 | 0.53401 | 0.50769 | 0.47872 | 0.45344 | 0.43953 | 0.41994 | 0.42494 | 0.4162 | 0.42442 | 0.44255 | 0.45302 | 0.47206 | 0.54155 | 0.56404 | 0.66455 | 0.71175 | 0.68645 | 0.683 | 0.59986 | 0.55334 | 0.56047 | 0.58074 | 0.58021 | 0.57559 | 0.55873 | 0.57572 | 0.58154 | 0.57831 | 0.61854 | 3.8638 | 4.0798 | 4.299 | 4.5836 | 4.8482 | 5.0758 | 5.3259 | 4.5933 | 4.4946 | 4.4051 | 4.3081 | 0.73873 | 0.68371 | 0.61685 | 0.5716 | 0.61462 | 0.71336
| Neuroodla | T331 | FY2029 | 0.65318 | 0.58404 | 0.53401 | 0.50769 | 0.47872 | 0.45344 | 0.43953 | 0.41994 | 0.42494 | 0.4162 | 0.42442 | 0.44255 | 0.45302 | 0.47206 | 0.54155 | 0.56404 | 0.66455 | 0.71175 | 0.68645 | 0.683 | 0.59986 | 0.55334 | 0.56047 | 0.58074 | 0.58021 | 0.57559 | 0.55873 | 0.57572 | 0.58154 | 0.57831 | 0.61854 | 3.9015 | 4.1198 | 4.3413 | 4.6283 | 4.8953 | 5.1252 | 5.3777 | 4.6369 | 4.5372 | 4.4468 | 4.3489 | 0.73873 | 0.68371 | 0.61685 | 0.5716 | 0.61462 | 0.71336
| Neuroodla | T331 | FY2030 | 0.65318 | 0.58404 | 0.53401 | 0.50769 | 0.47872 | 0.45344 | 0.43953 | 0.41994 | 0.42494 | 0.4162 | 0.42442 | 0.44255 | 0.45302 | 0.47206 | 0.54155 | 0.56404 | 0.66455 | 0.71175 | 0.68645 | 0.683 | 0.59986 | 0.55334 | 0.56047 | 0.58074 | 0.58021 | 0.57559 | 0.55873 | 0.57572 | 0.58154 | 0.57831 | 0.61854 | 3.9372 | 4.1578 | 4.3816 | 4.6707 | 4.94 | 5.1721 | 5.4269 | 4.6783 | 4.5776 | 4.4864 | 4.3877 | 0.73873 | 0.68371 | 0.61685 | 0.5716 | 0.61462 | 0.71336
| Neuroodla | T331 | FY2031 | 0.65318 | 0.58404 | 0.53401 | 0.50769 | 0.47872 | 0.45344 | 0.43953 | 0.41994 | 0.42494 | 0.4162 | 0.42442 | 0.44255 | 0.45302 | 0.47206 | 0.54155 | 0.56404 | 0.66455 | 0.71175 | 0.68645 | 0.683 | 0.59986 | 0.55334 | 0.56047 | 0.58074 | 0.58021 | 0.57559 | 0.55873 | 0.57572 | 0.58154 | 0.57831 | 0.61854 | 3.9726 | 4.1954 | 4.4213 | 4.7127 | 4.9842 | 5.2185 | 5.4754 | 4.7192 | 4.6176 | 4.5255 | 4.426 | 0.73873 | 0.68371 | 0.61685 | 0.5716 | 0.61462 | 0.71336
| Neuroodla | T331 | FY2032 | 0.65318 | 0.58404 | 0.53401 | 0.50769 | 0.47872 | 0.45344 | 0.43953 | 0.41994 | 0.42494 | 0.4162 | 0.42442 | 0.44255 | 0.45302 | 0.47206 | 0.54155 | 0.56404 | 0.66455 | 0.71175 | 0.68645 | 0.683 | 0.59986 | 0.55334 | 0.56047 | 0.58074 | 0.58021 | 0.57559 | 0.55873 | 0.57572 | 0.58154 | 0.57831 | 0.61854 | 4.0046 | 4.2294 | 4.4574 | 4.7508 | 5.0242 | 5.2606 | 5.5195 | 4.7563 | 4.6539 | 4.5609 | 4.4607 | 0.73873 | 0.68371 | 0.61685 | 0.5716 | 0.61462 | 0.71336
| New Osborne | U547 | FY2023 | 266.7061 | 257.129 | 243.8215 | 230.7225 | 228.7314 | 225.5299 | 218.5654 | 226.4326 | 225.3843 | 230.6945 | 242.5116 | 257.6697 | 276.0781 | 283.3475 | 304.3348 | 300.7481 | 303.3067 | 302.9655 | 304.5861 | 296.2616 | 299.1369 | 303.4615 | 307.2853 | 311.4487 | 314.7901 | 323.6869 | 322.628 | 337.7863 | 337.3559 | 347.9677 | 364.1961 | 379.7859 | 402.9114 | 408.6861 | 427.753 | 436.6128 | 446.7074 | 453.4247 | 445.5523 | 431.5513 | 429.5682 | 405.3044 | 386.1518 | 367.2211 | 336.5869 | 315.6933 | 300.8136 | 287.6593
| New Osborne | U547 | FY2024 | 272.3445 | 262.565 | 248.9761 | 235.6002 | 233.5671 | 230.2978 | 223.1861 | 231.2197 | 230.1491 | 235.5716 | 247.6385 | 263.1171 | 281.9147 | 289.3378 | 310.7688 | 307.1062 | 309.7189 | 309.3705 | 311.0254 | 302.5249 | 305.461 | 309.877 | 313.7816 | 318.0331 | 321.4451 | 330.53 | 329.4487 | 344.9274 | 344.4879 | 355.324 | 371.8955 | 387.815 | 411.4293 | 417.3261 | 436.7961 | 445.8433 | 456.1512 | 463.0106 | 454.9717 | 440.6747 | 438.6497 | 413.873 | 394.3155 | 374.9845 | 343.7027 | 322.3674 | 307.1731 | 293.7407
| New Osborne | U547 | FY2025 | 277.7933 | 267.8181 | 253.9574 | 240.3139 | 238.24 | 234.9054 | 227.6513 | 235.8457 | 234.7537 | 240.2847 | 252.593 | 268.3812 | 287.5549 | 295.1266 | 316.9864 | 313.2505 | 315.9154 | 315.56 | 317.2481 | 308.5775 | 311.5723 | 316.0767 | 320.0594 | 324.396 | 327.8762 | 337.1429 | 336.04 | 351.8284 | 351.3801 | 362.433 | 379.3361 | 395.574 | 419.6608 | 425.6755 | 445.5351 | 454.7633 | 465.2775 | 472.274 | 464.0743 | 449.4913 | 447.4257 | 422.1533 | 402.2046 | 382.4869 | 350.5791 | 328.817 | 313.3187 | 299.6176
| New Osborne | U547 | FY2026 | 284.7626 | 274.5371 | 260.3286 | 246.3429 | 244.217 | 240.7987 | 233.3626 | 241.7626 | 240.6432 | 246.313 | 258.93 | 275.1144 | 294.7691 | 302.5307 | 324.9389 | 321.1093 | 323.8411 | 323.4768 | 325.2072 | 316.319 | 319.389 | 324.0064 | 328.089 | 332.5344 | 336.102 | 345.6011 | 344.4705 | 360.655 | 360.1955 | 371.5257 | 388.8528 | 405.4981 | 430.1892 | 436.3549 | 456.7126 | 466.1723 | 476.9503 | 484.1224 | 475.717 | 460.7681 | 458.6507 | 432.7443 | 412.295 | 392.0826 | 359.3744 | 337.0663 | 321.1792 | 307.1344
| New Osborne | U547 | FY2027 | 293.2918 | 282.7601 | 268.1261 | 253.7214 | 251.5318 | 248.0111 | 240.3524 | 249.0039 | 247.851 | 253.6906 | 266.6856 | 283.3547 | 303.5981 | 311.5921 | 334.6715 | 330.7272 | 333.5409 | 333.1657 | 334.9479 | 325.7935 | 328.9555 | 333.7111 | 337.9161 | 342.4945 | 346.169 | 355.9527 | 354.7882 | 371.4575 | 370.9841 | 382.6537 | 400.4999 | 417.6437 | 443.0744 | 449.4247 | 470.3922 | 480.1353 | 491.2361 | 498.623 | 489.9658 | 474.5692 | 472.3884 | 445.706 | 424.6442 | 403.8264 | 370.1385 | 347.1622 | 330.7993 | 316.3337
| New Osborne | U547 | FY2028 | 298.8246 | 288.0942 | 273.1841 | 258.5077 | 256.2768 | 252.6897 | 244.8865 | 253.7012 | 252.5266 | 258.4763 | 271.7164 | 288.7 | 309.3253 | 317.4701 | 340.9849 | 336.9662 | 339.8329 | 339.4506 | 341.2665 | 331.9394 | 335.161 | 340.0064 | 344.2906 | 348.9555 | 352.6992 | 362.6675 | 361.4811 | 378.4648 | 377.9825 | 389.8723 | 408.055 | 425.5223 | 451.4327 | 457.9028 | 479.2659 | 489.1927 | 500.5029 | 508.0292 | 499.2087 | 483.5216 | 481.2997 | 454.1139 | 432.6549 | 411.4443 | 377.1209 | 353.7112 | 337.0396 | 322.3012
| New Osborne | U547 | FY2029 | 304.3707 | 293.4411 | 278.2543 | 263.3055 | 261.0332 | 257.3796 | 249.4315 | 258.4098 | 257.2134 | 263.2735 | 276.7594 | 294.0582 | 315.0663 | 323.3623 | 347.3135 | 343.2202 | 346.1401 | 345.7507 | 347.6002 | 338.1001 | 341.3815 | 346.3168 | 350.6805 | 355.432 | 359.2452 | 369.3985 | 368.19 | 385.4889 | 384.9978 | 397.1082 | 415.6284 | 433.4198 | 459.8111 | 466.4013 | 488.1609 | 498.272 | 509.7921 | 517.458 | 508.4738 | 492.4956 | 490.2324 | 462.5421 | 440.6848 | 419.0806 | 384.1202 | 360.276 | 343.2949 | 328.283
| New Osborne | U547 | FY2030 | 309.9263 | 298.7972 | 283.3332 | 268.1115 | 265.7978 | 262.0774 | 253.9843 | 263.1265 | 261.9082 | 268.079 | 281.811 | 299.4255 | 320.817 | 329.2645 | 353.6528 | 349.4848 | 352.458 | 352.0615 | 353.9448 | 344.2713 | 347.6126 | 352.6379 | 357.0814 | 361.9195 | 365.8024 | 376.141 | 374.9105 | 392.5251 | 392.025 | 404.3564 | 423.2147 | 441.3309 | 468.2039 | 474.9144 | 497.0711 | 507.3667 | 519.0971 | 526.903 | 517.7548 | 501.4849 | 499.1804 | 470.9847 | 448.7284 | 426.7299 | 391.1314 | 366.8519 | 349.5609 | 334.275
| New Osborne | U547 | FY2031 | 315.4856 | 304.1569 | 288.4155 | 272.9208 | 270.5656 | 266.7785 | 258.5402 | 267.8463 | 266.6062 | 272.8877 | 286.866 | 304.7965 | 326.5718 | 335.1707 | 359.9966 | 355.7538 | 358.7803 | 358.3767 | 360.2938 | 350.4467 | 353.8479 | 358.9634 | 363.4866 | 368.4115 | 372.364 | 382.8881 | 381.6355 | 399.5661 | 399.057 | 411.6096 | 430.8062 | 449.2473 | 476.6024 | 483.4332 | 505.9874 | 516.4677 | 528.4085 | 536.3544 | 527.0421 | 510.4804 | 508.1346 | 479.4331 | 456.7776 | 434.3845 | 398.1474 | 373.4324 | 355.8313 | 340.2711
| New Osborne | U547 | FY2032 | 321.0089 | 309.4819 | 293.4649 | 277.699 | 275.3025 | 271.4491 | 263.0665 | 272.5356 | 271.2738 | 277.6652 | 291.8883 | 310.1327 | 332.2892 | 341.0387 | 366.2992 | 361.9821 | 365.0616 | 364.651 | 366.6016 | 356.5821 | 360.0429 | 365.248 | 369.8503 | 374.8615 | 378.8832 | 389.5914 | 388.3169 | 406.5615 | 406.0434 | 418.8158 | 438.3485 | 457.1125 | 484.9464 | 491.8969 | 514.8459 | 525.5097 | 537.6596 | 545.7445 | 536.2692 | 519.4176 | 517.0307 | 487.8267 | 464.7746 | 441.9894 | 405.1179 | 379.9702 | 362.0609 | 346.2284
| North West Bend | T400 | FY2023 | 20.492 | 20.0689 | 19.2708 | 18.9794 | 18.5412 | 18.5471 | 18.3963 | 18.057 | 18.1711 | 18.4196 | 17.9401 | 18.3827 | 18.4816 | 17.6738 | 16.0107 | 14.1646 | 12.174 | 11.0307 | 9.642 | 8.5365 | 7.2012 | 7.2341 | 7.3754 | 8.3691 | 8.5985 | 8.9196 | 9.1523 | 9.8518 | 10.274 | 10.8282 | 11.4431 | 12.1966 | 13.1425 | 15.1045 | 17.1182 | 19.4263 | 20.5696 | 22.6147 | 24.2908 | 23.8649 | 23.393 | 22.7112 | 21.5838 | 21.0001 | 20.2986 | 20.3906 | 20.1285 | 21.5873
| North West Bend | T400 | FY2024 | 20.7594 | 20.3308 | 19.5223 | 19.227 | 18.7832 | 18.7891 | 18.6363 | 18.2926 | 18.4082 | 18.66 | 18.1742 | 18.6225 | 18.7227 | 17.9045 | 16.2196 | 14.3495 | 12.3328 | 11.1746 | 9.7678 | 8.6478 | 7.2951 | 7.3285 | 7.4716 | 8.4783 | 8.7107 | 9.036 | 9.2717 | 9.9803 | 10.4081 | 10.9695 | 11.5924 | 12.3558 | 13.314 | 15.3015 | 17.3415 | 19.6798 | 20.838 | 22.9098 | 24.6077 | 24.1763 | 23.6983 | 23.0076 | 21.8655 | 21.2741 | 20.5634 | 20.6566 | 20.3911 | 21.869
| North West Bend | T400 | FY2025 | 21.1688 | 20.7317 | 19.9073 | 19.6062 | 19.1536 | 19.1596 | 19.0038 | 18.6534 | 18.7712 | 19.0279 | 18.5327 | 18.9898 | 19.092 | 18.2575 | 16.5395 | 14.6324 | 12.576 | 11.395 | 9.9604 | 8.8184 | 7.439 | 7.473 | 7.619 | 8.6455 | 8.8824 | 9.2142 | 9.4546 | 10.1772 | 10.6133 | 11.1859 | 11.821 | 12.5995 | 13.5765 | 15.6033 | 17.6835 | 20.0679 | 21.249 | 23.3616 | 25.093 | 24.6531 | 24.1656 | 23.4613 | 22.2967 | 21.6936 | 20.969 | 21.064 | 20.7932 | 22.3003
| North West Bend | T400 | FY2026 | 21.6951 | 21.2471 | 20.4022 | 20.0936 | 19.6298 | 19.6359 | 19.4763 | 19.1171 | 19.2379 | 19.501 | 18.9934 | 19.4619 | 19.5666 | 18.7114 | 16.9507 | 14.9962 | 12.8887 | 11.6782 | 10.208 | 9.0376 | 7.6239 | 7.6588 | 7.8084 | 8.8605 | 9.1033 | 9.4433 | 9.6896 | 10.4302 | 10.8772 | 11.4639 | 12.1149 | 12.9127 | 13.914 | 15.9912 | 18.1232 | 20.5668 | 21.7772 | 23.9424 | 25.7168 | 25.266 | 24.7664 | 24.0445 | 22.851 | 22.233 | 21.4903 | 21.5877 | 21.3102 | 22.8547
| North West Bend | T400 | FY2027 | 22.338 | 21.8768 | 21.0068 | 20.6891 | 20.2115 | 20.2178 | 20.0534 | 19.6836 | 19.808 | 20.0789 | 19.5562 | 20.0386 | 20.1465 | 19.2659 | 17.453 | 15.4406 | 13.2706 | 12.0243 | 10.5105 | 9.3054 | 7.8499 | 7.8857 | 8.0398 | 9.1231 | 9.373 | 9.7231 | 9.9768 | 10.7393 | 11.1995 | 11.8037 | 12.4739 | 13.2954 | 14.3264 | 16.4651 | 18.6602 | 21.1763 | 22.4226 | 24.6519 | 26.4789 | 26.0147 | 25.5003 | 24.7571 | 23.5282 | 22.8918 | 22.1271 | 22.2274 | 21.9417 | 23.5319
| North West Bend | T400 | FY2028 | 22.7508 | 22.2811 | 21.395 | 21.0715 | 20.5851 | 20.5915 | 20.4241 | 20.0474 | 20.1741 | 20.45 | 19.9177 | 20.409 | 20.5188 | 19.622 | 17.7756 | 15.726 | 13.5159 | 12.2466 | 10.7048 | 9.4774 | 7.9949 | 8.0315 | 8.1884 | 9.2917 | 9.5463 | 9.9029 | 10.1612 | 10.9378 | 11.4065 | 12.0218 | 12.7044 | 13.5411 | 14.5912 | 16.7694 | 19.0051 | 21.5677 | 22.837 | 25.1075 | 26.9683 | 26.4956 | 25.9717 | 25.2147 | 23.963 | 23.3149 | 22.5361 | 22.6382 | 22.3472 | 23.9669
| North West Bend | T400 | FY2029 | 23.1628 | 22.6845 | 21.7824 | 21.453 | 20.9578 | 20.9643 | 20.7939 | 20.4104 | 20.5394 | 20.8203 | 20.2783 | 20.7785 | 20.8903 | 19.9773 | 18.0974 | 16.0107 | 13.7606 | 12.4683 | 10.8986 | 9.649 | 8.1397 | 8.1769 | 8.3366 | 9.4599 | 9.7191 | 10.0822 | 10.3452 | 11.1358 | 11.6131 | 12.2395 | 12.9345 | 13.7863 | 14.8554 | 17.073 | 19.3492 | 21.9582 | 23.2505 | 25.5621 | 27.4566 | 26.9753 | 26.4419 | 25.6712 | 24.3969 | 23.7371 | 22.9441 | 23.0481 | 22.7518 | 24.4008
| North West Bend | T400 | FY2030 | 23.5669 | 23.0803 | 22.1625 | 21.8273 | 21.3234 | 21.3301 | 21.1567 | 20.7665 | 20.8977 | 21.1835 | 20.6321 | 21.1411 | 21.2548 | 20.3259 | 18.4132 | 16.2901 | 14.0007 | 12.6858 | 11.0888 | 9.8174 | 8.2817 | 8.3196 | 8.4821 | 9.625 | 9.8887 | 10.2581 | 10.5257 | 11.3301 | 11.8157 | 12.453 | 13.1601 | 14.0268 | 15.1145 | 17.3709 | 19.6868 | 22.3413 | 23.6562 | 26.0081 | 27.9357 | 27.4459 | 26.9032 | 26.1191 | 24.8226 | 24.1512 | 23.3445 | 23.4502 | 23.1488 | 24.8265
| North West Bend | T400 | FY2031 | 23.9721 | 23.4772 | 22.5435 | 22.2026 | 21.6901 | 21.6969 | 21.5204 | 21.1236 | 21.2571 | 21.5478 | 20.9869 | 21.5046 | 21.6203 | 20.6753 | 18.7298 | 16.5702 | 14.2414 | 12.904 | 11.2794 | 9.9862 | 8.4241 | 8.4626 | 8.6279 | 9.7905 | 10.0587 | 10.4344 | 10.7066 | 11.5249 | 12.0188 | 12.6672 | 13.3864 | 14.268 | 15.3744 | 17.6696 | 20.0253 | 22.7255 | 24.0629 | 26.4553 | 28.416 | 27.9178 | 27.3658 | 26.5682 | 25.2494 | 24.5665 | 23.7458 | 23.8534 | 23.5468 | 25.2534
| North West Bend | T400 | FY2032 | 24.3604 | 23.8575 | 22.9087 | 22.5622 | 22.0414 | 22.0483 | 21.869 | 21.4658 | 21.6014 | 21.8968 | 21.3268 | 21.8529 | 21.9705 | 21.0103 | 19.0332 | 16.8386 | 14.4721 | 13.113 | 11.4621 | 10.1479 | 8.5606 | 8.5997 | 8.7677 | 9.949 | 10.2217 | 10.6035 | 10.8801 | 11.7116 | 12.2135 | 12.8724 | 13.6033 | 14.4991 | 15.6235 | 17.9558 | 20.3497 | 23.0936 | 24.4527 | 26.8839 | 28.8763 | 28.3701 | 27.8091 | 26.9986 | 25.6584 | 24.9644 | 24.1305 | 24.2398 | 23.9282 | 25.6625
| Northfield | H403 | FY2023 | 426.4355 | 412.8239 | 385.5636 | 367.3192 | 354.7955 | 346.2346 | 340.6206 | 337.6652 | 332.9335 | 336.6751 | 344.5129 | 366.9215 | 391.9651 | 432.4624 | 460.0372 | 475.3028 | 487.3414 | 494.5232 | 496.2458 | 494.4681 | 490.7833 | 493.6895 | 500.1545 | 511.0161 | 527.0002 | 540.7162 | 555.8538 | 573.2274 | 589.1717 | 610.4828 | 647.2547 | 687.4225 | 723.2855 | 745.5714 | 767.9879 | 770.6078 | 780.3419 | 779.1807 | 762.9272 | 733.2744 | 708.8626 | 668.0521 | 624.7636 | 577.0963 | 528.3049 | 486.0239 | 455.1275 | 444.6248
| Northfield | H403 | FY2024 | 431.0816 | 417.3217 | 389.7644 | 371.3213 | 358.6611 | 350.0069 | 344.3317 | 341.3441 | 336.5609 | 340.3432 | 348.2665 | 370.9191 | 396.2356 | 437.1742 | 465.0494 | 480.4813 | 492.6511 | 499.9112 | 501.6525 | 499.8555 | 496.1305 | 499.0684 | 505.6038 | 516.5837 | 532.742 | 546.6074 | 561.9099 | 579.4729 | 595.5908 | 617.1342 | 654.3067 | 694.9121 | 731.1659 | 753.6946 | 776.3553 | 779.0038 | 788.8439 | 787.67 | 771.2395 | 741.2635 | 716.5858 | 675.3307 | 631.5705 | 583.3839 | 534.0609 | 491.3193 | 460.0862 | 449.4691
| Northfield | H403 | FY2025 | 438.9662 | 424.9547 | 396.8933 | 378.1128 | 365.2211 | 356.4086 | 350.6297 | 347.5874 | 342.7167 | 346.5682 | 354.6364 | 377.7034 | 403.4829 | 445.1703 | 473.5553 | 489.2694 | 501.6618 | 509.0547 | 510.8279 | 508.998 | 505.2049 | 508.1965 | 514.8515 | 526.0322 | 542.486 | 556.605 | 572.1874 | 590.0716 | 606.4843 | 628.4218 | 666.2742 | 707.6223 | 744.5391 | 767.4799 | 790.5551 | 793.252 | 803.272 | 802.0767 | 785.3457 | 754.8215 | 729.6923 | 687.6827 | 643.1221 | 594.0541 | 543.8291 | 500.3056 | 468.5013 | 457.69
| Northfield | H403 | FY2026 | 449.1915 | 434.8536 | 406.1386 | 386.9207 | 373.7287 | 364.7109 | 358.7973 | 355.6842 | 350.7 | 354.6412 | 362.8973 | 386.5017 | 412.8817 | 455.5401 | 484.5864 | 500.6666 | 513.3476 | 520.9127 | 522.7272 | 520.8547 | 516.9732 | 520.0345 | 526.8445 | 538.2857 | 555.1228 | 569.5707 | 585.5161 | 603.8168 | 620.6119 | 643.0603 | 681.7945 | 724.1058 | 761.8825 | 785.3577 | 808.9704 | 811.7301 | 821.9836 | 820.7605 | 803.6397 | 772.4044 | 746.6899 | 703.7017 | 658.1031 | 607.8921 | 556.4971 | 511.9599 | 479.4147 | 468.3515
| Northfield | H403 | FY2027 | 461.9221 | 447.1779 | 417.649 | 397.8864 | 384.3205 | 375.0472 | 368.966 | 365.7647 | 360.6392 | 364.6921 | 373.1822 | 397.4555 | 424.5832 | 468.4506 | 498.3201 | 514.856 | 527.8964 | 535.6759 | 537.5419 | 535.6162 | 531.6248 | 534.7728 | 541.7759 | 553.5413 | 570.8556 | 585.7129 | 602.1102 | 620.9297 | 638.2007 | 661.2853 | 701.1173 | 744.6277 | 783.4751 | 807.6156 | 831.8975 | 834.7354 | 845.2795 | 844.0217 | 826.4157 | 794.2952 | 767.8519 | 723.6454 | 676.7545 | 625.1205 | 572.2688 | 526.4693 | 493.0018 | 481.6251
| Northfield | H403 | FY2028 | 469.9699 | 454.9688 | 424.9254 | 404.8186 | 391.0163 | 381.5814 | 375.3943 | 372.1372 | 366.9224 | 371.046 | 379.684 | 404.3802 | 431.9805 | 476.6122 | 507.0021 | 523.826 | 537.0936 | 545.0087 | 546.9071 | 544.948 | 540.887 | 544.0899 | 551.2149 | 563.1853 | 580.8013 | 595.9175 | 612.6004 | 631.7478 | 649.3197 | 672.8065 | 713.3325 | 757.6009 | 797.1251 | 821.6862 | 846.3912 | 849.2785 | 860.0063 | 858.7266 | 840.8138 | 808.1337 | 781.2298 | 736.253 | 688.5452 | 636.0116 | 582.2391 | 535.6417 | 501.5911 | 490.0162
| Northfield | H403 | FY2029 | 478.0905 | 462.8302 | 432.2677 | 411.8134 | 397.7727 | 388.1748 | 381.8807 | 378.5673 | 373.2625 | 377.4573 | 386.2445 | 411.3674 | 439.4447 | 484.8476 | 515.7625 | 532.8772 | 546.3741 | 554.4259 | 556.3571 | 554.3641 | 550.233 | 553.4912 | 560.7393 | 572.9166 | 590.8369 | 606.2143 | 623.1856 | 642.6637 | 660.5393 | 684.432 | 725.6581 | 770.6915 | 810.8987 | 835.8841 | 861.0159 | 863.9532 | 874.8664 | 873.5645 | 855.3423 | 822.0975 | 794.7286 | 748.9747 | 700.4426 | 647.0012 | 592.2996 | 544.8971 | 510.2581 | 498.4832
| Northfield | H403 | FY2030 | 486.5163 | 470.987 | 439.8859 | 419.0711 | 404.783 | 395.0159 | 388.6109 | 385.2391 | 379.8408 | 384.1095 | 393.0516 | 418.6173 | 447.1894 | 493.3924 | 524.8523 | 542.2686 | 556.0033 | 564.197 | 566.1623 | 564.1341 | 559.9302 | 563.2458 | 570.6217 | 583.0135 | 601.2497 | 616.8982 | 634.1685 | 653.9899 | 672.1805 | 696.4943 | 738.447 | 784.274 | 825.1898 | 850.6156 | 876.1903 | 879.1794 | 890.2849 | 888.9601 | 870.4167 | 836.586 | 808.7348 | 762.1745 | 712.787 | 658.4039 | 602.7382 | 554.5002 | 519.2508 | 507.2684
| Northfield | H403 | FY2031 | 494.9021 | 479.1051 | 447.468 | 426.2944 | 411.76 | 401.8245 | 395.3092 | 391.8793 | 386.3879 | 390.7302 | 399.8264 | 425.8328 | 454.8973 | 501.8967 | 533.8988 | 551.6153 | 565.5868 | 573.9217 | 575.9209 | 573.8578 | 569.5814 | 572.9542 | 580.4572 | 593.0626 | 611.6131 | 627.5313 | 645.0992 | 665.2623 | 683.7665 | 708.4993 | 751.1752 | 797.7921 | 839.4131 | 865.2771 | 891.2927 | 894.3333 | 905.6302 | 904.2825 | 885.4195 | 851.0057 | 822.6745 | 775.3117 | 725.0729 | 669.7524 | 613.1273 | 564.0578 | 528.2008 | 516.0119
| Northfield | H403 | FY2032 | 503.7283 | 487.6497 | 455.4483 | 433.8971 | 419.1034 | 408.9908 | 402.3593 | 398.8682 | 393.2788 | 397.6986 | 406.9571 | 433.4272 | 463.0101 | 510.8477 | 543.4206 | 561.453 | 575.6736 | 584.1573 | 586.1921 | 584.0922 | 579.7395 | 583.1724 | 590.8092 | 603.6395 | 622.5208 | 638.7229 | 656.6042 | 677.1269 | 695.961 | 721.1349 | 764.5719 | 812.0202 | 854.3835 | 880.7088 | 907.1883 | 910.2831 | 921.7815 | 920.4098 | 901.2104 | 866.1828 | 837.3463 | 789.1388 | 738.0041 | 681.697 | 624.062 | 574.1174 | 537.6209 | 525.2146
| Para | H161 | FY2023 | 227.9612 | 218.4231 | 206.5752 | 197.1212 | 191.9029 | 188.9738 | 185.792 | 184.2654 | 184.6754 | 188.481 | 193.1711 | 199.5743 | 205.8885 | 215.0447 | 217.8746 | 214.7212 | 211.5374 | 208.1185 | 206.6889 | 202.3667 | 193.5399 | 189.2798 | 192.1047 | 194.3027 | 198.87 | 203.7118 | 209.5676 | 216.9372 | 225.0095 | 235.5155 | 252.8455 | 268.0258 | 284.1056 | 299.8907 | 319.1973 | 334.9632 | 347.3509 | 352.3839 | 349.5225 | 337.1374 | 327.919 | 307.5599 | 290.3143 | 270.9991 | 253.2457 | 238.5483 | 226.9643 | 233.0519
| Para | H161 | FY2024 | 272.1792 | 260.7911 | 246.6449 | 235.3571 | 229.1266 | 225.6294 | 221.8304 | 220.0076 | 220.4973 | 225.041 | 230.6408 | 238.2861 | 245.8251 | 256.7573 | 260.1361 | 256.3711 | 252.5697 | 248.4876 | 246.7807 | 241.6201 | 231.0811 | 225.9947 | 229.3676 | 231.9919 | 237.4452 | 243.2261 | 250.2177 | 259.0169 | 268.655 | 281.1989 | 301.8904 | 320.0152 | 339.2141 | 358.0611 | 381.1126 | 399.9366 | 414.7272 | 420.7364 | 417.32 | 402.5325 | 391.526 | 367.2179 | 346.6271 | 323.5653 | 302.3682 | 284.82 | 270.9889 | 278.2574
| Para | H161 | FY2025 | 333.4951 | 319.5415 | 302.2085 | 288.3778 | 280.7437 | 276.4587 | 271.8039 | 269.5704 | 270.1704 | 275.7377 | 282.599 | 291.9666 | 301.204 | 314.5989 | 318.7389 | 314.1258 | 309.468 | 304.4664 | 302.3749 | 296.0517 | 283.1386 | 276.9062 | 281.039 | 284.2545 | 290.9363 | 298.0195 | 306.5862 | 317.3676 | 329.1769 | 344.5467 | 369.8996 | 392.1075 | 415.6315 | 438.7242 | 466.9687 | 490.0333 | 508.1559 | 515.5189 | 511.3329 | 493.2141 | 479.7281 | 449.9438 | 424.7144 | 396.4573 | 370.485 | 348.9836 | 332.0367 | 340.9425
| Para | H161 | FY2026 | 340.6712 | 326.4173 | 308.7113 | 294.583 | 286.7847 | 282.4074 | 277.6524 | 275.371 | 275.9838 | 281.6709 | 288.6799 | 298.249 | 307.6852 | 321.3683 | 325.5974 | 320.885 | 316.127 | 311.0178 | 308.8813 | 302.422 | 289.231 | 282.8646 | 287.0863 | 290.371 | 297.1966 | 304.4322 | 313.1832 | 324.1966 | 336.26 | 351.9605 | 377.859 | 400.5447 | 424.5749 | 448.1646 | 477.0168 | 500.5777 | 519.0902 | 526.6117 | 522.3356 | 503.8269 | 490.0507 | 459.6255 | 433.8532 | 404.9881 | 378.4569 | 356.4929 | 339.1813 | 348.2788
| Para | H161 | FY2027 | 349.7274 | 335.0945 | 316.9179 | 302.414 | 294.4084 | 289.9148 | 285.0334 | 282.6913 | 283.3204 | 289.1587 | 296.354 | 306.1775 | 315.8645 | 329.9114 | 334.2529 | 329.4152 | 324.5307 | 319.2857 | 317.0924 | 310.4614 | 296.9198 | 290.3841 | 294.718 | 298.09 | 305.0971 | 312.525 | 321.5087 | 332.8148 | 345.199 | 361.3168 | 387.9037 | 411.1926 | 435.8615 | 460.0783 | 489.6975 | 513.8847 | 532.8894 | 540.6108 | 536.221 | 517.2203 | 503.0779 | 471.844 | 445.3865 | 415.7541 | 388.5176 | 365.9697 | 348.1979 | 357.5373
| Para | H161 | FY2028 | 355.2322 | 340.369 | 321.9063 | 307.1741 | 299.0424 | 294.4781 | 289.5199 | 287.1409 | 287.7799 | 293.7101 | 301.0186 | 310.9968 | 320.8363 | 335.1043 | 339.5141 | 334.6003 | 329.6389 | 324.3113 | 322.0835 | 315.3482 | 301.5934 | 294.9548 | 299.3569 | 302.782 | 309.8994 | 317.4443 | 326.5693 | 338.0534 | 350.6325 | 367.004 | 394.0094 | 417.6648 | 442.7221 | 467.32 | 497.4054 | 521.9734 | 541.2772 | 549.1201 | 544.6613 | 525.3615 | 510.9964 | 479.2709 | 452.397 | 422.2982 | 394.6329 | 371.7301 | 353.6786 | 363.165
| Para | H161 | FY2029 | 360.7467 | 345.6528 | 326.9035 | 311.9426 | 303.6847 | 299.0495 | 294.0143 | 291.5984 | 292.2474 | 298.2696 | 305.6916 | 315.8247 | 325.8169 | 340.3064 | 344.7847 | 339.7946 | 334.7562 | 329.3458 | 327.0834 | 320.2436 | 306.2752 | 299.5336 | 304.0041 | 307.4824 | 314.7102 | 322.3722 | 331.6389 | 343.3013 | 356.0756 | 372.7013 | 400.126 | 424.1486 | 449.5948 | 474.5746 | 505.1271 | 530.0764 | 549.6799 | 557.6446 | 553.1165 | 533.5171 | 518.9291 | 486.711 | 459.42 | 428.8538 | 400.7592 | 377.5008 | 359.1691 | 368.8027
| Para | H161 | FY2030 | 366.3311 | 351.0035 | 331.9639 | 316.7715 | 308.3857 | 303.6788 | 298.5657 | 296.1123 | 296.7713 | 302.8868 | 310.4237 | 320.7136 | 330.8605 | 345.5743 | 350.122 | 345.0546 | 339.9382 | 334.4441 | 332.1467 | 325.2009 | 311.0164 | 304.1704 | 308.7101 | 312.2422 | 319.5819 | 327.3625 | 336.7727 | 348.6156 | 361.5877 | 378.4707 | 406.3199 | 430.7144 | 456.5545 | 481.921 | 512.9464 | 538.282 | 558.1889 | 566.2769 | 561.6787 | 541.7759 | 526.9621 | 494.2453 | 466.5318 | 435.4925 | 406.9629 | 383.3445 | 364.729 | 374.5117
| Para | H161 | FY2031 | 372.1161 | 356.5465 | 337.2062 | 321.7738 | 313.2557 | 308.4744 | 303.2805 | 300.7885 | 301.4579 | 307.6699 | 315.3258 | 325.7783 | 336.0854 | 351.0315 | 355.651 | 350.5036 | 345.3064 | 339.7255 | 337.3919 | 330.3364 | 315.9278 | 308.9738 | 313.5851 | 317.173 | 324.6286 | 332.5321 | 342.0909 | 354.1208 | 367.2977 | 384.4474 | 412.7364 | 437.5161 | 463.7643 | 489.5314 | 521.0467 | 546.7824 | 567.0037 | 575.2194 | 570.5486 | 550.3315 | 535.2837 | 502.0502 | 473.8991 | 442.3696 | 413.3895 | 389.3981 | 370.4887 | 380.4259
| Para | H161 | FY2032 | 377.8731 | 362.0626 | 342.4231 | 326.752 | 318.1021 | 313.2468 | 307.9726 | 305.442 | 306.1217 | 312.4299 | 320.2042 | 330.8184 | 341.285 | 356.4623 | 361.1533 | 355.9262 | 350.6486 | 344.9815 | 342.6117 | 335.447 | 320.8156 | 313.7539 | 318.4366 | 322.08 | 329.651 | 337.6767 | 347.3834 | 359.5994 | 372.9802 | 390.3952 | 419.1218 | 444.2849 | 470.9392 | 497.1049 | 529.1079 | 555.2417 | 575.7758 | 584.1186 | 579.3756 | 558.8457 | 543.5651 | 509.8175 | 481.2308 | 449.2136 | 419.7851 | 395.4225 | 376.2205 | 386.3115
| Parafield Gardens West | H453 | FY2023 | 227.9612 | 218.4231 | 206.5752 | 197.1212 | 191.9029 | 188.9738 | 185.792 | 184.2654 | 184.6754 | 188.481 | 193.1711 | 199.5743 | 205.8885 | 215.0447 | 217.8746 | 214.7212 | 211.5374 | 208.1185 | 206.6889 | 202.3667 | 193.5399 | 189.2798 | 192.1047 | 194.3027 | 198.87 | 203.7118 | 209.5676 | 216.9372 | 225.0095 | 235.5155 | 252.8455 | 268.0258 | 284.1056 | 299.8907 | 319.1973 | 334.9632 | 347.3509 | 352.3839 | 349.5225 | 337.1374 | 327.919 | 307.5599 | 290.3143 | 270.9991 | 253.2457 | 238.5483 | 226.9643 | 233.0519
| Parafield Gardens West | H453 | FY2024 | 272.1792 | 260.7911 | 246.6449 | 235.3571 | 229.1266 | 225.6294 | 221.8304 | 220.0076 | 220.4973 | 225.041 | 230.6408 | 238.2861 | 245.8251 | 256.7573 | 260.1361 | 256.3711 | 252.5697 | 248.4876 | 246.7807 | 241.6201 | 231.0811 | 225.9947 | 229.3676 | 231.9919 | 237.4452 | 243.2261 | 250.2177 | 259.0169 | 268.655 | 281.1989 | 301.8904 | 320.0152 | 339.2141 | 358.0611 | 381.1126 | 399.9366 | 414.7272 | 420.7364 | 417.32 | 402.5325 | 391.526 | 367.2179 | 346.6271 | 323.5653 | 302.3682 | 284.82 | 270.9889 | 278.2574
| Parafield Gardens West | H453 | FY2025 | 333.4951 | 319.5415 | 302.2085 | 288.3778 | 280.7437 | 276.4587 | 271.8039 | 269.5704 | 270.1704 | 275.7377 | 282.599 | 291.9666 | 301.204 | 314.5989 | 318.7389 | 314.1258 | 309.468 | 304.4664 | 302.3749 | 296.0517 | 283.1386 | 276.9062 | 281.039 | 284.2545 | 290.9363 | 298.0195 | 306.5862 | 317.3676 | 329.1769 | 344.5467 | 369.8996 | 392.1075 | 415.6315 | 438.7242 | 466.9687 | 490.0333 | 508.1559 | 515.5189 | 511.3329 | 493.2141 | 479.7281 | 449.9438 | 424.7144 | 396.4573 | 370.485 | 348.9836 | 332.0367 | 340.9425
| Parafield Gardens West | H453 | FY2026 | 340.6712 | 326.4173 | 308.7113 | 294.583 | 286.7847 | 282.4074 | 277.6524 | 275.371 | 275.9838 | 281.6709 | 288.6799 | 298.249 | 307.6852 | 321.3683 | 325.5974 | 320.885 | 316.127 | 311.0178 | 308.8813 | 302.422 | 289.231 | 282.8646 | 287.0863 | 290.371 | 297.1966 | 304.4322 | 313.1832 | 324.1966 | 336.26 | 351.9605 | 377.859 | 400.5447 | 424.5749 | 448.1646 | 477.0168 | 500.5777 | 519.0902 | 526.6117 | 522.3356 | 503.8269 | 490.0507 | 459.6255 | 433.8532 | 404.9881 | 378.4569 | 356.4929 | 339.1813 | 348.2788
| Parafield Gardens West | H453 | FY2027 | 349.7274 | 335.0945 | 316.9179 | 302.414 | 294.4084 | 289.9148 | 285.0334 | 282.6913 | 283.3204 | 289.1587 | 296.354 | 306.1775 | 315.8645 | 329.9114 | 334.2529 | 329.4152 | 324.5307 | 319.2857 | 317.0924 | 310.4614 | 296.9198 | 290.3841 | 294.718 | 298.09 | 305.0971 | 312.525 | 321.5087 | 332.8148 | 345.199 | 361.3168 | 387.9037 | 411.1926 | 435.8615 | 460.0783 | 489.6975 | 513.8847 | 532.8894 | 540.6108 | 536.221 | 517.2203 | 503.0779 | 471.844 | 445.3865 | 415.7541 | 388.5176 | 365.9697 | 348.1979 | 357.5373
| Parafield Gardens West | H453 | FY2028 | 355.2322 | 340.369 | 321.9063 | 307.1741 | 299.0424 | 294.4781 | 289.5199 | 287.1409 | 287.7799 | 293.7101 | 301.0186 | 310.9968 | 320.8363 | 335.1043 | 339.5141 | 334.6003 | 329.6389 | 324.3113 | 322.0835 | 315.3482 | 301.5934 | 294.9548 | 299.3569 | 302.782 | 309.8994 | 317.4443 | 326.5693 | 338.0534 | 350.6325 | 367.004 | 394.0094 | 417.6648 | 442.7221 | 467.32 | 497.4054 | 521.9734 | 541.2772 | 549.1201 | 544.6613 | 525.3615 | 510.9964 | 479.2709 | 452.397 | 422.2982 | 394.6329 | 371.7301 | 353.6786 | 363.165
| Parafield Gardens West | H453 | FY2029 | 360.7467 | 345.6528 | 326.9035 | 311.9426 | 303.6847 | 299.0495 | 294.0143 | 291.5984 | 292.2474 | 298.2696 | 305.6916 | 315.8247 | 325.8169 | 340.3064 | 344.7847 | 339.7946 | 334.7562 | 329.3458 | 327.0834 | 320.2436 | 306.2752 | 299.5336 | 304.0041 | 307.4824 | 314.7102 | 322.3722 | 331.6389 | 343.3013 | 356.0756 | 372.7013 | 400.126 | 424.1486 | 449.5948 | 474.5746 | 505.1271 | 530.0764 | 549.6799 | 557.6446 | 553.1165 | 533.5171 | 518.9291 | 486.711 | 459.42 | 428.8538 | 400.7592 | 377.5008 | 359.1691 | 368.8027
| Parafield Gardens West | H453 | FY2030 | 366.3311 | 351.0035 | 331.9639 | 316.7715 | 308.3857 | 303.6788 | 298.5657 | 296.1123 | 296.7713 | 302.8868 | 310.4237 | 320.7136 | 330.8605 | 345.5743 | 350.122 | 345.0546 | 339.9382 | 334.4441 | 332.1467 | 325.2009 | 311.0164 | 304.1704 | 308.7101 | 312.2422 | 319.5819 | 327.3625 | 336.7727 | 348.6156 | 361.5877 | 378.4707 | 406.3199 | 430.7144 | 456.5545 | 481.921 | 512.9464 | 538.282 | 558.1889 | 566.2769 | 561.6787 | 541.7759 | 526.9621 | 494.2453 | 466.5318 | 435.4925 | 406.9629 | 383.3445 | 364.729 | 374.5117
| Parafield Gardens West | H453 | FY2031 | 372.1161 | 356.5465 | 337.2062 | 321.7738 | 313.2557 | 308.4744 | 303.2805 | 300.7885 | 301.4579 | 307.6699 | 315.3258 | 325.7783 | 336.0854 | 351.0315 | 355.651 | 350.5036 | 345.3064 | 339.7255 | 337.3919 | 330.3364 | 315.9278 | 308.9738 | 313.5851 | 317.173 | 324.6286 | 332.5321 | 342.0909 | 354.1208 | 367.2977 | 384.4474 | 412.7364 | 437.5161 | 463.7643 | 489.5314 | 521.0467 | 546.7824 | 567.0037 | 575.2194 | 570.5486 | 550.3315 | 535.2837 | 502.0502 | 473.8991 | 442.3696 | 413.3895 | 389.3981 | 370.4887 | 380.4259
| Parafield Gardens West | H453 | FY2032 | 377.8731 | 362.0626 | 342.4231 | 326.752 | 318.1021 | 313.2468 | 307.9726 | 305.442 | 306.1217 | 312.4299 | 320.2042 | 330.8184 | 341.285 | 356.4623 | 361.1533 | 355.9262 | 350.6486 | 344.9815 | 342.6117 | 335.447 | 320.8156 | 313.7539 | 318.4366 | 322.08 | 329.651 | 337.6767 | 347.3834 | 359.5994 | 372.9802 | 390.3952 | 419.1218 | 444.2849 | 470.9392 | 497.1049 | 529.1079 | 555.2417 | 575.7758 | 584.1186 | 579.3756 | 558.8457 | 543.5651 | 509.8175 | 481.2308 | 449.2136 | 419.7851 | 395.4225 | 376.2205 | 386.3115
| Penola West | T156 | FY2023 | 4.3987 | 4.4897 | 4.328 | 4.1975 | 4.2651 | 4.8203 | 5.2707 | 5.7735 | 6.7801 | 7.3805 | 7.6626 | 7.7674 | 7.7715 | 6.5973 | 5.1591 | 4.7548 | 4.5246 | 4.4653 | 4.1376 | 3.9909 | 4.1571 | 4.188 | 3.6193 | 2.9222 | 2.9291 | 2.9913 | 2.9065 | 2.8749 | 3.0504 | 3.7018 | 3.9396 | 4.4708 | 4.2885 | 4.6833 | 4.2552 | 4.6937 | 4.733 | 4.4806 | 4.4754 | 4.2808 | 4.5187 | 4.2888 | 4.09 | 3.9388 | 3.8347 | 3.7487 | 3.7271 | 4.4554
| Penola West | T156 | FY2024 | 4.3987 | 4.4897 | 4.328 | 4.2194 | 4.298 | 4.8641 | 5.3255 | 5.8392 | 6.8567 | 7.4681 | 7.7612 | 7.8769 | 7.8325 | 6.6548 | 5.2139 | 4.8074 | 4.5246 | 4.4653 | 4.1376 | 3.9909 | 4.1571 | 4.188 | 3.6193 | 2.9222 | 2.9291 | 2.9913 | 2.9065 | 2.8749 | 3.0504 | 3.7018 | 3.9396 | 4.4708 | 4.2885 | 4.6833 | 4.2552 | 4.6937 | 4.733 | 4.4806 | 4.4754 | 4.2808 | 4.5187 | 4.2888 | 4.09 | 3.9388 | 3.8347 | 3.7487 | 3.7271 | 4.4554
| Penola West | T156 | FY2025 | 4.3987 | 4.4897 | 4.328 | 4.2594 | 4.358 | 4.9441 | 5.4255 | 5.9592 | 6.9968 | 7.6281 | 7.9412 | 8.0769 | 7.944 | 6.7599 | 5.3139 | 4.9034 | 4.5246 | 4.4653 | 4.1376 | 3.9909 | 4.1571 | 4.188 | 3.6193 | 2.9222 | 2.9291 | 2.9913 | 2.9065 | 2.8749 | 3.0504 | 3.7018 | 3.9396 | 4.4708 | 4.2885 | 4.6833 | 4.2552 | 4.6937 | 4.733 | 4.4806 | 4.4754 | 4.2808 | 4.5187 | 4.2888 | 4.09 | 3.9388 | 3.8347 | 3.7487 | 3.7271 | 4.4554
| Penola West | T156 | FY2026 | 4.3987 | 4.4897 | 4.328 | 4.3139 | 4.4397 | 5.0531 | 5.5617 | 6.1227 | 7.1875 | 7.8461 | 8.1864 | 8.3494 | 8.0957 | 6.9029 | 5.4501 | 5.0341 | 4.5246 | 4.4653 | 4.1376 | 3.9909 | 4.1571 | 4.188 | 3.6193 | 2.9222 | 2.9291 | 2.9913 | 2.9065 | 2.8749 | 3.0504 | 3.7018 | 3.9396 | 4.4708 | 4.2885 | 4.6833 | 4.2552 | 4.6937 | 4.733 | 4.4806 | 4.4754 | 4.2808 | 4.5187 | 4.2888 | 4.09 | 3.9388 | 3.8347 | 3.7487 | 3.7271 | 4.4554
| Penola West | T156 | FY2027 | 4.3987 | 4.4897 | 4.328 | 4.3827 | 4.543 | 5.1908 | 5.7338 | 6.3292 | 7.4284 | 8.1215 | 8.4962 | 8.6936 | 8.2875 | 7.0836 | 5.6222 | 5.1994 | 4.5246 | 4.4653 | 4.1376 | 3.9909 | 4.1571 | 4.188 | 3.6193 | 2.9222 | 2.9291 | 2.9913 | 2.9065 | 2.8749 | 3.0504 | 3.7018 | 3.9396 | 4.4708 | 4.2885 | 4.6833 | 4.2552 | 4.6937 | 4.733 | 4.4806 | 4.4754 | 4.2808 | 4.5187 | 4.2888 | 4.09 | 3.9388 | 3.8347 | 3.7487 | 3.7271 | 4.4554
| Penola West | T156 | FY2028 | 4.3987 | 4.4897 | 4.328 | 4.4223 | 4.6024 | 5.2699 | 5.8328 | 6.4479 | 7.5669 | 8.2797 | 8.6742 | 8.8914 | 8.3978 | 7.1875 | 5.7211 | 5.2943 | 4.5246 | 4.4653 | 4.1376 | 3.9909 | 4.1571 | 4.188 | 3.6193 | 2.9222 | 2.9291 | 2.9913 | 2.9065 | 2.8749 | 3.0504 | 3.7018 | 3.9396 | 4.4708 | 4.2885 | 4.6833 | 4.2552 | 4.6937 | 4.733 | 4.4806 | 4.4754 | 4.2808 | 4.5187 | 4.2888 | 4.09 | 3.9388 | 3.8347 | 3.7487 | 3.7271 | 4.4554
| Penola West | T156 | FY2029 | 4.3987 | 4.4897 | 4.328 | 4.4615 | 4.6613 | 5.3485 | 5.9309 | 6.5657 | 7.7044 | 8.4368 | 8.851 | 9.0878 | 8.5071 | 7.2905 | 5.8193 | 5.3886 | 4.5246 | 4.4653 | 4.1376 | 3.9909 | 4.1571 | 4.188 | 3.6193 | 2.9222 | 2.9291 | 2.9913 | 2.9065 | 2.8749 | 3.0504 | 3.7018 | 3.9396 | 4.4708 | 4.2885 | 4.6833 | 4.2552 | 4.6937 | 4.733 | 4.4806 | 4.4754 | 4.2808 | 4.5187 | 4.2888 | 4.09 | 3.9388 | 3.8347 | 3.7487 | 3.7271 | 4.4554
| Penola West | T156 | FY2030 | 4.3987 | 4.4897 | 4.328 | 4.4999 | 4.7187 | 5.4251 | 6.0268 | 6.6807 | 7.8385 | 8.5901 | 9.0234 | 9.2794 | 8.6139 | 7.3912 | 5.9151 | 5.4806 | 4.5246 | 4.4653 | 4.1376 | 3.9909 | 4.1571 | 4.188 | 3.6193 | 2.9222 | 2.9291 | 2.9913 | 2.9065 | 2.8749 | 3.0504 | 3.7018 | 3.9396 | 4.4708 | 4.2885 | 4.6833 | 4.2552 | 4.6937 | 4.733 | 4.4806 | 4.4754 | 4.2808 | 4.5187 | 4.2888 | 4.09 | 3.9388 | 3.8347 | 3.7487 | 3.7271 | 4.4554
| Penola West | T156 | FY2031 | 4.3987 | 4.4897 | 4.328 | 4.5381 | 4.7761 | 5.5016 | 6.1223 | 6.7954 | 7.9723 | 8.743 | 9.1954 | 9.4705 | 8.7204 | 7.4915 | 6.0106 | 5.5723 | 4.5246 | 4.4653 | 4.1376 | 3.9909 | 4.1571 | 4.188 | 3.6193 | 2.9222 | 2.9291 | 2.9913 | 2.9065 | 2.8749 | 3.0504 | 3.7018 | 3.9396 | 4.4708 | 4.2885 | 4.6833 | 4.2552 | 4.6937 | 4.733 | 4.4806 | 4.4754 | 4.2808 | 4.5187 | 4.2888 | 4.09 | 3.9388 | 3.8347 | 3.7487 | 3.7271 | 4.4554
| Penola West | T156 | FY2032 | 4.3987 | 4.4897 | 4.328 | 4.5744 | 4.8306 | 5.5743 | 6.2132 | 6.9045 | 8.0995 | 8.8884 | 9.359 | 9.6523 | 8.8217 | 7.5869 | 6.1016 | 5.6595 | 4.5246 | 4.4653 | 4.1376 | 3.9909 | 4.1571 | 4.188 | 3.6193 | 2.9222 | 2.9291 | 2.9913 | 2.9065 | 2.8749 | 3.0504 | 3.7018 | 3.9396 | 4.4708 | 4.2885 | 4.6833 | 4.2552 | 4.6937 | 4.733 | 4.4806 | 4.4754 | 4.2808 | 4.5187 | 4.2888 | 4.09 | 3.9388 | 3.8347 | 3.7487 | 3.7271 | 4.4554
| Port Lincoln | T188 | FY2023 | 25.8331 | 24.0876 | 21.091 | 18.9736 | 17.6617 | 16.6244 | 15.8271 | 15.0714 | 14.5761 | 14.6201 | 14.433 | 14.9617 | 15.4661 | 17.1525 | 18.8886 | 20.6943 | 23.2525 | 24.9948 | 26.1083 | 26.3594 | 22.2358 | 19.0602 | 19.1574 | 19.2717 | 19.1384 | 20.3551 | 17.7269 | 19.3803 | 20.2504 | 21.0276 | 20.4152 | 21.2119 | 23.1789 | 24.2504 | 26.3768 | 28.2785 | 29.9924 | 30.8416 | 29.7059 | 28.6649 | 27.4339 | 26.217 | 25.4368 | 23.7804 | 22.2536 | 20.44 | 19.6645 | 26.3162
| Port Lincoln | T188 | FY2024 | 25.9514 | 24.1979 | 21.1875 | 19.0604 | 17.7425 | 16.7005 | 15.8996 | 15.1404 | 14.6428 | 14.687 | 14.499 | 15.0302 | 15.5369 | 17.231 | 18.9751 | 20.7891 | 23.359 | 25.1093 | 26.2278 | 26.4801 | 22.3376 | 19.1475 | 19.2451 | 19.3599 | 19.226 | 20.4483 | 17.8081 | 19.4691 | 20.3431 | 21.1238 | 20.5087 | 21.309 | 23.285 | 24.3614 | 26.4975 | 28.408 | 30.1298 | 30.9828 | 29.8419 | 28.7961 | 27.5595 | 26.337 | 25.5533 | 23.8893 | 22.3555 | 20.5335 | 19.7545 | 26.4367
| Port Lincoln | T188 | FY2025 | 29.6554 | 27.6516 | 24.2116 | 21.7809 | 20.2749 | 19.0841 | 18.1689 | 17.3013 | 16.7328 | 16.7833 | 16.5685 | 17.1755 | 17.7545 | 19.6904 | 21.6834 | 23.7563 | 26.693 | 28.6931 | 29.9713 | 30.2595 | 25.5258 | 21.8804 | 21.9919 | 22.1232 | 21.9701 | 23.3669 | 20.3498 | 22.2478 | 23.2466 | 24.1388 | 23.4359 | 24.3504 | 26.6085 | 27.8385 | 30.2795 | 32.4626 | 34.4302 | 35.405 | 34.1012 | 32.9061 | 31.4931 | 30.0961 | 29.2005 | 27.2989 | 25.5463 | 23.4643 | 22.5741 | 30.2099
| Port Lincoln | T188 | FY2026 | 32.5619 | 30.3617 | 26.5845 | 23.9156 | 22.262 | 20.9545 | 19.9496 | 18.997 | 18.3727 | 18.4282 | 18.1923 | 18.8588 | 19.4946 | 21.6202 | 23.8085 | 26.0846 | 29.3091 | 31.5052 | 32.9087 | 33.2252 | 28.0276 | 24.0248 | 24.1473 | 24.2914 | 24.1233 | 25.6571 | 22.3443 | 24.4283 | 25.525 | 26.5046 | 25.7328 | 26.737 | 29.2163 | 30.5669 | 33.2471 | 35.6442 | 37.8046 | 38.8749 | 37.4434 | 36.1312 | 34.5796 | 33.0457 | 32.0624 | 29.9745 | 28.05 | 25.764 | 24.7865 | 33.1708
| Port Lincoln | T188 | FY2027 | 33.2538 | 31.0068 | 27.1494 | 24.4238 | 22.7351 | 21.3998 | 20.3735 | 19.4007 | 18.7631 | 18.8198 | 18.5789 | 19.2595 | 19.9088 | 22.0796 | 24.3144 | 26.6388 | 29.9319 | 32.1747 | 33.608 | 33.9312 | 28.6231 | 24.5353 | 24.6604 | 24.8076 | 24.6359 | 26.2023 | 22.8191 | 24.9474 | 26.0674 | 27.0678 | 26.2796 | 27.3051 | 29.8372 | 31.2164 | 33.9536 | 36.4016 | 38.6079 | 39.701 | 38.239 | 36.899 | 35.3144 | 33.7479 | 32.7437 | 30.6114 | 28.646 | 26.3114 | 25.3132 | 33.8756
| Port Lincoln | T188 | FY2028 | 33.5955 | 31.3255 | 27.4284 | 24.6748 | 22.9687 | 21.6197 | 20.5829 | 19.6001 | 18.956 | 19.0132 | 18.7698 | 19.4574 | 20.1134 | 22.3065 | 24.5643 | 26.9126 | 30.2395 | 32.5053 | 33.9534 | 34.2799 | 28.9173 | 24.7875 | 24.9138 | 25.0625 | 24.8891 | 26.4715 | 23.0536 | 25.2038 | 26.3352 | 27.346 | 26.5497 | 27.5857 | 30.1438 | 31.5372 | 34.3025 | 36.7757 | 39.0047 | 40.109 | 38.632 | 37.2782 | 35.6773 | 34.0947 | 33.0801 | 30.926 | 28.9404 | 26.5818 | 25.5734 | 34.2237
| Port Lincoln | T188 | FY2029 | 33.9312 | 31.6384 | 27.7025 | 24.9213 | 23.1982 | 21.8357 | 20.7885 | 19.7959 | 19.1453 | 19.2031 | 18.9573 | 19.6518 | 20.3144 | 22.5294 | 24.8097 | 27.1815 | 30.5416 | 32.8301 | 34.2926 | 34.6224 | 29.2062 | 25.0351 | 25.1627 | 25.3129 | 25.1378 | 26.736 | 23.2839 | 25.4556 | 26.5984 | 27.6192 | 26.8149 | 27.8613 | 30.4449 | 31.8523 | 34.6452 | 37.1431 | 39.3943 | 40.5097 | 39.018 | 37.6506 | 36.0338 | 34.4354 | 33.4106 | 31.2349 | 29.2296 | 26.8474 | 25.8289 | 34.5656
| Port Lincoln | T188 | FY2030 | 34.253 | 31.9385 | 27.9652 | 25.1577 | 23.4182 | 22.0428 | 20.9857 | 19.9836 | 19.3269 | 19.3853 | 19.1371 | 19.8382 | 20.507 | 22.743 | 25.045 | 27.4393 | 30.8313 | 33.1415 | 34.6178 | 34.9507 | 29.4832 | 25.2725 | 25.4014 | 25.553 | 25.3762 | 26.9896 | 23.5047 | 25.697 | 26.8506 | 27.8811 | 27.0692 | 28.1255 | 30.7337 | 32.1544 | 34.9738 | 37.4954 | 39.768 | 40.8939 | 39.388 | 38.0077 | 36.3755 | 34.7619 | 33.7275 | 31.5312 | 29.5068 | 27.102 | 26.0738 | 34.8935
| Port Lincoln | T188 | FY2031 | 34.5713 | 32.2353 | 28.225 | 25.3914 | 23.6358 | 22.2476 | 21.1807 | 20.1693 | 19.5065 | 19.5654 | 19.3149 | 20.0226 | 20.6976 | 22.9544 | 25.2777 | 27.6942 | 31.1178 | 33.4494 | 34.9395 | 35.2755 | 29.7571 | 25.5074 | 25.6374 | 25.7904 | 25.612 | 27.2403 | 23.7231 | 25.9358 | 27.1001 | 28.1402 | 27.3207 | 28.3869 | 31.0192 | 32.4532 | 35.2988 | 37.8438 | 40.1375 | 41.2739 | 39.754 | 38.3608 | 36.7135 | 35.0849 | 34.0409 | 31.8242 | 29.7809 | 27.3538 | 26.3161 | 35.2177
| Port Lincoln | T188 | FY2032 | 34.865 | 32.5092 | 28.4649 | 25.6072 | 23.8366 | 22.4367 | 21.3607 | 20.3407 | 19.6723 | 19.7317 | 19.4791 | 20.1927 | 20.8734 | 23.1494 | 25.4925 | 27.9296 | 31.3822 | 33.7336 | 35.2364 | 35.5753 | 30.01 | 25.7241 | 25.8553 | 26.0096 | 25.8296 | 27.4718 | 23.9247 | 26.1562 | 27.3304 | 28.3793 | 27.5529 | 28.6281 | 31.2828 | 32.729 | 35.5987 | 38.1653 | 40.4786 | 41.6246 | 40.0918 | 38.6868 | 37.0255 | 35.3831 | 34.3302 | 32.0946 | 30.034 | 27.5863 | 26.5397 | 35.5169
| Port Pirie | T397 | FY2023 | 56.4463 | 54.6619 | 51.066 | 49.8099 | 49.5054 | 48.5326 | 48.4168 | 47.3803 | 45.8873 | 43.6363 | 42.3063 | 43.2084 | 43.268 | 40.2898 | 36.3885 | 26.3542 | 26.5087 | 19.3962 | 18.2269 | 15.0888 | 11.7645 | 9.8281 | 10.0336 | 10.2828 | 12.2987 | 12.3611 | 12.5151 | 13.6614 | 15.0397 | 15.7048 | 16.8724 | 20.0583 | 23.9952 | 29.2287 | 35.0083 | 41.2292 | 47.3812 | 53.6434 | 61.0641 | 64.6901 | 64.1 | 62.8459 | 60.4679 | 58.1439 | 56.3493 | 55.6193 | 55.0402 | 59.6397
| Port Pirie | T397 | FY2024 | 58.7461 | 56.889 | 53.1467 | 51.8394 | 51.5224 | 50.51 | 50.3895 | 49.3107 | 47.7569 | 45.4142 | 44.03 | 44.9688 | 45.0309 | 41.9314 | 37.8711 | 27.428 | 27.5887 | 20.1865 | 18.9696 | 15.7036 | 12.2438 | 10.2285 | 10.4424 | 10.7017 | 12.7998 | 12.8648 | 13.025 | 14.2181 | 15.6525 | 16.3446 | 17.5598 | 20.8755 | 24.9729 | 30.4196 | 36.4347 | 42.909 | 49.3117 | 55.829 | 63.5521 | 67.3259 | 66.7117 | 65.4065 | 62.9316 | 60.5129 | 58.6452 | 57.8855 | 57.2828 | 62.0696
| Port Pirie | T397 | FY2025 | 59.3349 | 57.4592 | 53.6793 | 52.3589 | 52.0388 | 51.0163 | 50.8946 | 49.8049 | 48.2356 | 45.8693 | 44.4713 | 45.4195 | 45.4822 | 42.3516 | 38.2507 | 27.7029 | 27.8652 | 20.3888 | 19.1597 | 15.861 | 12.3665 | 10.331 | 10.547 | 10.809 | 12.928 | 12.9937 | 13.1556 | 14.3606 | 15.8094 | 16.5085 | 17.7358 | 21.0847 | 25.2232 | 30.7244 | 36.7998 | 43.3391 | 49.806 | 56.3886 | 64.1891 | 68.0007 | 67.3803 | 66.0621 | 63.5623 | 61.1194 | 59.233 | 58.4656 | 57.8569 | 62.6917
| Port Pirie | T397 | FY2026 | 60.2354 | 58.3312 | 54.494 | 53.1535 | 52.8286 | 51.7905 | 51.6669 | 50.5608 | 48.9676 | 46.5655 | 45.1462 | 46.1088 | 46.1725 | 42.9943 | 38.8312 | 28.1233 | 28.2881 | 20.6982 | 19.4504 | 16.1017 | 12.5542 | 10.4878 | 10.7071 | 10.973 | 13.1242 | 13.1909 | 13.3552 | 14.5785 | 16.0493 | 16.759 | 18.005 | 21.4047 | 25.606 | 31.1907 | 37.3583 | 43.9968 | 50.5618 | 57.2443 | 65.1632 | 69.0326 | 68.4029 | 67.0646 | 64.527 | 62.047 | 60.1319 | 59.3529 | 58.7349 | 63.6431
| Port Pirie | T397 | FY2027 | 61.4401 | 59.4978 | 55.5838 | 54.2166 | 53.8851 | 52.8263 | 52.7003 | 51.572 | 49.9469 | 47.4968 | 46.0491 | 47.031 | 47.0959 | 43.8542 | 39.6078 | 28.6858 | 28.8539 | 21.1122 | 19.8395 | 16.4237 | 12.8053 | 10.6976 | 10.9213 | 11.1925 | 13.3867 | 13.4547 | 13.6223 | 14.8701 | 16.3703 | 17.0942 | 18.3651 | 21.8328 | 26.1181 | 31.8145 | 38.1055 | 44.8767 | 51.573 | 58.3892 | 66.4665 | 70.4133 | 69.7709 | 68.4059 | 65.8175 | 63.2879 | 61.3345 | 60.54 | 59.9096 | 64.916
| Port Pirie | T397 | FY2028 | 61.9956 | 60.0357 | 56.0864 | 54.7068 | 54.3723 | 53.3039 | 53.1767 | 52.0382 | 50.3985 | 47.9262 | 46.4655 | 47.4562 | 47.5217 | 44.2507 | 39.9659 | 28.9451 | 29.1147 | 21.3031 | 20.0188 | 16.5722 | 12.921 | 10.7943 | 11.02 | 11.2937 | 13.5077 | 13.5764 | 13.7455 | 15.0045 | 16.5183 | 17.2487 | 18.5311 | 22.0302 | 26.3542 | 32.1022 | 38.45 | 45.2825 | 52.0393 | 58.9171 | 67.0674 | 71.0499 | 70.4017 | 69.0244 | 66.4125 | 63.8601 | 61.8891 | 61.0873 | 60.4512 | 65.5029
| Port Pirie | T397 | FY2029 | 62.5384 | 60.5614 | 56.5775 | 55.1858 | 54.8484 | 53.7707 | 53.6424 | 52.4939 | 50.8398 | 48.3458 | 46.8723 | 47.8718 | 47.9378 | 44.6382 | 40.3158 | 29.1986 | 29.3697 | 21.4896 | 20.1941 | 16.7173 | 13.0342 | 10.8888 | 11.1165 | 11.3926 | 13.626 | 13.6952 | 13.8658 | 15.1359 | 16.6629 | 17.3998 | 18.6934 | 22.2231 | 26.585 | 32.3833 | 38.7867 | 45.679 | 52.495 | 59.433 | 67.6547 | 71.672 | 71.0182 | 69.6288 | 66.9941 | 64.4193 | 62.431 | 61.6222 | 60.9806 | 66.0765
| Port Pirie | T397 | FY2030 | 63.0547 | 61.0614 | 57.0446 | 55.6414 | 55.3012 | 54.2146 | 54.0853 | 52.9273 | 51.2596 | 48.745 | 47.2593 | 48.267 | 48.3336 | 45.0067 | 40.6487 | 29.4397 | 29.6122 | 21.667 | 20.3608 | 16.8553 | 13.1418 | 10.9787 | 11.2083 | 11.4866 | 13.7385 | 13.8083 | 13.9803 | 15.2609 | 16.8005 | 17.5434 | 18.8477 | 22.4066 | 26.8045 | 32.6506 | 39.1069 | 46.0561 | 52.9284 | 59.9237 | 68.2132 | 72.2638 | 71.6045 | 70.2036 | 67.5472 | 64.9511 | 62.9464 | 62.131 | 61.4841 | 66.622
| Port Pirie | T397 | FY2031 | 63.5631 | 61.5538 | 57.5045 | 56.0901 | 55.7471 | 54.6517 | 54.5213 | 53.3541 | 51.6728 | 49.138 | 47.6404 | 48.6562 | 48.7233 | 45.3696 | 40.9764 | 29.677 | 29.8509 | 21.8417 | 20.525 | 16.9912 | 13.2478 | 11.0672 | 11.2986 | 11.5792 | 13.8493 | 13.9196 | 14.093 | 15.3839 | 16.9359 | 17.6849 | 18.9997 | 22.5872 | 27.0206 | 32.9139 | 39.4222 | 46.4275 | 53.3552 | 60.4069 | 68.7632 | 72.8464 | 72.1819 | 70.7697 | 68.0918 | 65.4748 | 63.454 | 62.6319 | 61.9798 | 67.1592
| Port Pirie | T397 | FY2032 | 64.0259 | 62.0019 | 57.9231 | 56.4984 | 56.1529 | 55.0496 | 54.9182 | 53.7425 | 52.049 | 49.4957 | 47.9872 | 49.0104 | 49.078 | 45.6999 | 41.2747 | 29.8931 | 30.0682 | 22.0007 | 20.6744 | 17.1149 | 13.3442 | 11.1478 | 11.3809 | 11.6635 | 13.9501 | 14.021 | 14.1956 | 15.4959 | 17.0592 | 17.8136 | 19.138 | 22.7517 | 27.2173 | 33.1535 | 39.7092 | 46.7654 | 53.7436 | 60.8466 | 69.2638 | 73.3767 | 72.7073 | 71.2848 | 68.5875 | 65.9514 | 63.9159 | 63.0879 | 62.431 | 67.6481
| Snuggery Rural | T135 | FY2023 | 9.3585 | 8.9213 | 7.861 | 6.8899 | 6.1311 | 5.8065 | 5.5076 | 5.4683 | 5.2785 | 5.1583 | 5.2199 | 5.4614 | 5.7479 | 5.9842 | 6.3692 | 6.1028 | 6.186 | 5.9668 | 5.6727 | 5.9814 | 5.0144 | 3.9026 | 3.2941 | 4.1341 | 4.0698 | 4.5506 | 5.4502 | 6.3617 | 6.2881 | 7.2652 | 8.184 | 8.9445 | 11.1411 | 12.2015 | 13.3906 | 14.5655 | 15.3132 | 14.6541 | 13.3492 | 12.6476 | 10.1196 | 9.5489 | 8.9898 | 8.2544 | 7.6588 | 7.3942 | 7.1592 | 10.1397
| Snuggery Rural | T135 | FY2024 | 9.3585 | 8.9213 | 7.861 | 6.8899 | 6.1311 | 5.8065 | 5.5076 | 5.4683 | 5.2785 | 5.1583 | 5.2199 | 5.4614 | 5.7479 | 5.9842 | 6.3692 | 6.1028 | 6.186 | 5.9668 | 5.6727 | 5.9814 | 5.0144 | 3.9026 | 3.2941 | 4.1341 | 4.0698 | 4.5506 | 5.4502 | 6.3617 | 6.2881 | 7.2652 | 8.184 | 8.9445 | 11.3013 | 12.3713 | 13.5701 | 14.7548 | 15.5122 | 14.829 | 13.52 | 12.8146 | 10.1196 | 9.5489 | 8.9898 | 8.2544 | 7.6588 | 7.3942 | 7.1592 | 10.1397
| Snuggery Rural | T135 | FY2025 | 9.3585 | 8.9213 | 7.861 | 6.8899 | 6.1311 | 5.8065 | 5.5076 | 5.4683 | 5.2785 | 5.1583 | 5.2199 | 5.4614 | 5.7479 | 5.9842 | 6.3692 | 6.1028 | 6.186 | 5.9668 | 5.6727 | 5.9814 | 5.0144 | 3.9026 | 3.2941 | 4.1341 | 4.0698 | 4.5506 | 5.4502 | 6.3617 | 6.2881 | 7.2652 | 8.184 | 8.9445 | 11.5797 | 12.6666 | 13.8823 | 15.0838 | 15.8581 | 15.1332 | 13.8169 | 13.105 | 10.1196 | 9.5489 | 8.9898 | 8.2544 | 7.6588 | 7.3942 | 7.1592 | 10.1397
| Snuggery Rural | T135 | FY2026 | 9.3585 | 8.9213 | 7.861 | 6.8899 | 6.1311 | 5.8065 | 5.5076 | 5.4683 | 5.2785 | 5.1583 | 5.2199 | 5.4614 | 5.7479 | 5.9842 | 6.3692 | 6.1028 | 6.186 | 5.9668 | 5.6727 | 5.9814 | 5.0144 | 3.9026 | 3.2941 | 4.1341 | 4.0698 | 4.5506 | 5.4502 | 6.3617 | 6.2881 | 7.2652 | 8.184 | 8.9445 | 11.9426 | 13.0516 | 14.2892 | 15.5128 | 16.309 | 15.5297 | 14.204 | 13.4835 | 10.1196 | 9.5489 | 8.9898 | 8.2544 | 7.6588 | 7.3942 | 7.1592 | 10.1397
| Snuggery Rural | T135 | FY2027 | 9.3585 | 8.9213 | 7.861 | 6.8899 | 6.1311 | 5.8065 | 5.5076 | 5.4683 | 5.2785 | 5.1583 | 5.2199 | 5.4614 | 5.7479 | 5.9842 | 6.3692 | 6.1028 | 6.186 | 5.9668 | 5.6727 | 5.9814 | 5.0144 | 3.9026 | 3.2941 | 4.1341 | 4.0698 | 4.5506 | 5.4502 | 6.3617 | 6.2881 | 7.2652 | 8.184 | 8.9445 | 12.3834 | 13.5191 | 14.7834 | 16.0337 | 16.8567 | 16.0112 | 14.6741 | 13.9433 | 10.1196 | 9.5489 | 8.9898 | 8.2544 | 7.6588 | 7.3942 | 7.1592 | 10.1397
| Snuggery Rural | T135 | FY2028 | 9.3585 | 8.9213 | 7.861 | 6.8899 | 6.1311 | 5.8065 | 5.5076 | 5.4683 | 5.2785 | 5.1583 | 5.2199 | 5.4614 | 5.7479 | 5.9842 | 6.3692 | 6.1028 | 6.186 | 5.9668 | 5.6727 | 5.9814 | 5.0144 | 3.9026 | 3.2941 | 4.1341 | 4.0698 | 4.5506 | 5.4502 | 6.3617 | 6.2881 | 7.2652 | 8.184 | 8.9445 | 12.6738 | 13.827 | 15.1089 | 16.3768 | 17.2174 | 16.3284 | 14.9838 | 14.2461 | 10.1196 | 9.5489 | 8.9898 | 8.2544 | 7.6588 | 7.3942 | 7.1592 | 10.1397
| Snuggery Rural | T135 | FY2029 | 9.3585 | 8.9213 | 7.861 | 6.8899 | 6.1311 | 5.8065 | 5.5076 | 5.4683 | 5.2785 | 5.1583 | 5.2199 | 5.4614 | 5.7479 | 5.9842 | 6.3692 | 6.1028 | 6.186 | 5.9668 | 5.6727 | 5.9814 | 5.0144 | 3.9026 | 3.2941 | 4.1341 | 4.0698 | 4.5506 | 5.4502 | 6.3617 | 6.2881 | 7.2652 | 8.184 | 8.9445 | 12.9643 | 14.1351 | 15.4347 | 16.7202 | 17.5783 | 16.6458 | 15.2936 | 14.5491 | 10.1196 | 9.5489 | 8.9898 | 8.2544 | 7.6588 | 7.3942 | 7.1592 | 10.1397
| Snuggery Rural | T135 | FY2030 | 9.3585 | 8.9213 | 7.861 | 6.8899 | 6.1311 | 5.8065 | 5.5076 | 5.4683 | 5.2785 | 5.1583 | 5.2199 | 5.4614 | 5.7479 | 5.9842 | 6.3692 | 6.1028 | 6.186 | 5.9668 | 5.6727 | 5.9814 | 5.0144 | 3.9026 | 3.2941 | 4.1341 | 4.0698 | 4.5506 | 5.4502 | 6.3617 | 6.2881 | 7.2652 | 8.184 | 8.9445 | 13.2521 | 14.4404 | 15.7574 | 17.0604 | 17.936 | 16.9603 | 15.6006 | 14.8493 | 10.1196 | 9.5489 | 8.9898 | 8.2544 | 7.6588 | 7.3942 | 7.1592 | 10.1397
| Snuggery Rural | T135 | FY2031 | 9.3585 | 8.9213 | 7.861 | 6.8899 | 6.1311 | 5.8065 | 5.5076 | 5.4683 | 5.2785 | 5.1583 | 5.2199 | 5.4614 | 5.7479 | 5.9842 | 6.3692 | 6.1028 | 6.186 | 5.9668 | 5.6727 | 5.9814 | 5.0144 | 3.9026 | 3.2941 | 4.1341 | 4.0698 | 4.5506 | 5.4502 | 6.3617 | 6.2881 | 7.2652 | 8.184 | 8.9445 | 13.5408 | 14.7466 | 16.0811 | 17.4015 | 18.2947 | 17.2756 | 15.9085 | 15.1504 | 10.1196 | 9.5489 | 8.9898 | 8.2544 | 7.6588 | 7.3942 | 7.1592 | 10.1397
| Snuggery Rural | T135 | FY2032 | 9.3585 | 8.9213 | 7.861 | 6.8899 | 6.1311 | 5.8065 | 5.5076 | 5.4683 | 5.2785 | 5.1583 | 5.2199 | 5.4614 | 5.7479 | 5.9842 | 6.3692 | 6.1028 | 6.186 | 5.9668 | 5.6727 | 5.9814 | 5.0144 | 3.9026 | 3.2941 | 4.1341 | 4.0698 | 4.5506 | 5.4502 | 6.3617 | 6.2881 | 7.2652 | 8.184 | 8.9445 | 13.8222 | 15.0451 | 16.3966 | 17.7341 | 18.6443 | 17.5831 | 16.2086 | 15.4439 | 10.1196 | 9.5489 | 8.9898 | 8.2544 | 7.6588 | 7.3942 | 7.1592 | 10.1397
| Tailem Bend | H114 | FY2023 | 18.8991 | 17.8456 | 16.3874 | 16.2367 | 15.9018 | 15.3034 | 14.9617 | 15.472 | 15.4583 | 15.7813 | 15.9587 | 16.7271 | 17.5337 | 18.5489 | 18.9341 | 17.9673 | 17.1807 | 15.9445 | 16.0789 | 15.5674 | 15.6067 | 15.7799 | 15.658 | 15.4768 | 16.0221 | 15.9595 | 16.1076 | 16.7208 | 17.3584 | 17.7811 | 18.2278 | 19.442 | 25.3338 | 26.0936 | 27.109 | 28.608 | 29.7462 | 29.0398 | 27.999 | 27.9512 | 22.3395 | 20.867 | 19.4989 | 19.1678 | 18.459 | 17.7619 | 17.8543 | 20.753
| Tailem Bend | H114 | FY2024 | 18.8991 | 17.8456 | 16.3874 | 16.2367 | 15.9018 | 15.3034 | 14.9617 | 15.472 | 15.4583 | 15.7813 | 15.9587 | 16.7271 | 17.5337 | 18.5489 | 18.9341 | 17.9673 | 17.1807 | 15.9445 | 16.0789 | 15.5674 | 15.6067 | 15.7799 | 15.658 | 15.4768 | 16.0221 | 15.9595 | 16.1076 | 16.7208 | 17.3584 | 17.7811 | 18.2278 | 19.442 | 26.5048 | 27.3356 | 28.4219 | 29.9919 | 31.201 | 30.319 | 29.2479 | 29.1725 | 22.3395 | 20.867 | 19.4989 | 19.1678 | 18.459 | 17.7619 | 17.8543 | 20.753
| Tailem Bend | H114 | FY2025 | 18.8991 | 17.8456 | 16.3874 | 16.2367 | 15.9018 | 15.3034 | 14.9617 | 15.472 | 15.4583 | 15.7813 | 15.9587 | 16.7271 | 17.5337 | 18.5489 | 18.9341 | 17.9673 | 17.1807 | 15.9445 | 16.0789 | 15.5674 | 15.6067 | 15.7799 | 15.658 | 15.4768 | 16.0221 | 15.9595 | 16.1076 | 16.7208 | 17.3584 | 17.7811 | 18.2278 | 19.442 | 26.9946 | 27.8551 | 28.9711 | 30.5708 | 31.8096 | 30.8542 | 29.7703 | 29.6834 | 22.3395 | 20.867 | 19.4989 | 19.1678 | 18.459 | 17.7619 | 17.8543 | 20.753
| Tailem Bend | H114 | FY2026 | 18.8991 | 17.8456 | 16.3874 | 16.2367 | 15.9018 | 15.3034 | 14.9617 | 15.472 | 15.4583 | 15.7813 | 15.9587 | 16.7271 | 17.5337 | 18.5489 | 18.9341 | 17.9673 | 17.1807 | 15.9445 | 16.0789 | 15.5674 | 15.6067 | 15.7799 | 15.658 | 15.4768 | 16.0221 | 15.9595 | 16.1076 | 16.7208 | 17.3584 | 17.7811 | 18.2278 | 19.442 | 27.6358 | 28.5351 | 29.6899 | 31.3285 | 32.6062 | 31.5546 | 30.4541 | 30.3522 | 22.3395 | 20.867 | 19.4989 | 19.1678 | 18.459 | 17.7619 | 17.8543 | 20.753
| Tailem Bend | H114 | FY2027 | 18.8991 | 17.8456 | 16.3874 | 16.2367 | 15.9018 | 15.3034 | 14.9617 | 15.472 | 15.4583 | 15.7813 | 15.9587 | 16.7271 | 17.5337 | 18.5489 | 18.9341 | 17.9673 | 17.1807 | 15.9445 | 16.0789 | 15.5674 | 15.6067 | 15.7799 | 15.658 | 15.4768 | 16.0221 | 15.9595 | 16.1076 | 16.7208 | 17.3584 | 17.7811 | 18.2278 | 19.442 | 28.428 | 29.3754 | 30.5782 | 32.2648 | 33.5905 | 32.4201 | 31.2991 | 31.1785 | 22.3395 | 20.867 | 19.4989 | 19.1678 | 18.459 | 17.7619 | 17.8543 | 20.753
| Tailem Bend | H114 | FY2028 | 18.8991 | 17.8456 | 16.3874 | 16.2367 | 15.9018 | 15.3034 | 14.9617 | 15.472 | 15.4583 | 15.7813 | 15.9587 | 16.7271 | 17.5337 | 18.5489 | 18.9341 | 17.9673 | 17.1807 | 15.9445 | 16.0789 | 15.5674 | 15.6067 | 15.7799 | 15.658 | 15.4768 | 16.0221 | 15.9595 | 16.1076 | 16.7208 | 17.3584 | 17.7811 | 18.2278 | 19.442 | 28.9193 | 29.8965 | 31.1291 | 32.8454 | 34.2009 | 32.9568 | 31.823 | 31.6909 | 22.3395 | 20.867 | 19.4989 | 19.1678 | 18.459 | 17.7619 | 17.8543 | 20.753
| Tailem Bend | H114 | FY2029 | 18.8991 | 17.8456 | 16.3874 | 16.2367 | 15.9018 | 15.3034 | 14.9617 | 15.472 | 15.4583 | 15.7813 | 15.9587 | 16.7271 | 17.5337 | 18.5489 | 18.9341 | 17.9673 | 17.1807 | 15.9445 | 16.0789 | 15.5674 | 15.6067 | 15.7799 | 15.658 | 15.4768 | 16.0221 | 15.9595 | 16.1076 | 16.7208 | 17.3584 | 17.7811 | 18.2278 | 19.442 | 29.4089 | 30.4157 | 31.678 | 33.424 | 34.8092 | 33.4917 | 32.3452 | 32.2015 | 22.3395 | 20.867 | 19.4989 | 19.1678 | 18.459 | 17.7619 | 17.8543 | 20.753
| Tailem Bend | H114 | FY2030 | 18.8991 | 17.8456 | 16.3874 | 16.2367 | 15.9018 | 15.3034 | 14.9617 | 15.472 | 15.4583 | 15.7813 | 15.9587 | 16.7271 | 17.5337 | 18.5489 | 18.9341 | 17.9673 | 17.1807 | 15.9445 | 16.0789 | 15.5674 | 15.6067 | 15.7799 | 15.658 | 15.4768 | 16.0221 | 15.9595 | 16.1076 | 16.7208 | 17.3584 | 17.7811 | 18.2278 | 19.442 | 29.8894 | 30.9253 | 32.2167 | 33.9919 | 35.4062 | 34.0166 | 32.8576 | 32.7026 | 22.3395 | 20.867 | 19.4989 | 19.1678 | 18.459 | 17.7619 | 17.8543 | 20.753
| Tailem Bend | H114 | FY2031 | 18.8991 | 17.8456 | 16.3874 | 16.2367 | 15.9018 | 15.3034 | 14.9617 | 15.472 | 15.4583 | 15.7813 | 15.9587 | 16.7271 | 17.5337 | 18.5489 | 18.9341 | 17.9673 | 17.1807 | 15.9445 | 16.0789 | 15.5674 | 15.6067 | 15.7799 | 15.658 | 15.4768 | 16.0221 | 15.9595 | 16.1076 | 16.7208 | 17.3584 | 17.7811 | 18.2278 | 19.442 | 30.3702 | 31.4353 | 32.7559 | 34.5601 | 36.0036 | 34.5419 | 33.3705 | 33.2042 | 22.3395 | 20.867 | 19.4989 | 19.1678 | 18.459 | 17.7619 | 17.8543 | 20.753
| Tailem Bend | H114 | FY2032 | 18.8991 | 17.8456 | 16.3874 | 16.2367 | 15.9018 | 15.3034 | 14.9617 | 15.472 | 15.4583 | 15.7813 | 15.9587 | 16.7271 | 17.5337 | 18.5489 | 18.9341 | 17.9673 | 17.1807 | 15.9445 | 16.0789 | 15.5674 | 15.6067 | 15.7799 | 15.658 | 15.4768 | 16.0221 | 15.9595 | 16.1076 | 16.7208 | 17.3584 | 17.7811 | 18.2278 | 19.442 | 30.8316 | 31.9247 | 33.2732 | 35.1054 | 36.5768 | 35.046 | 33.8625 | 33.6854 | 22.3395 | 20.867 | 19.4989 | 19.1678 | 18.459 | 17.7619 | 17.8543 | 20.753
| Templers | T153 | FY2023 | 16.5128 | 14.9178 | 13.3075 | 12.3391 | 11.8705 | 11.679 | 11.598 | 11.0212 | 11.3332 | 11.7247 | 11.6849 | 12.6312 | 13.0405 | 13.8412 | 13.0005 | 11.6091 | 10.7699 | 10.4362 | 9.1793 | 8.3829 | 8.0785 | 7.5167 | 7.2775 | 7.8826 | 8.4539 | 8.7868 | 9.8337 | 10.814 | 12.3551 | 13.4693 | 15.0163 | 17.0725 | 24.3715 | 27.1892 | 29.7094 | 31.8727 | 33.8737 | 34.546 | 35.063 | 33.1175 | 31.1573 | 28.1444 | 26.5442 | 25.5798 | 24.0866 | 23.5016 | 22.8893 | 25.5434
| Templers | T153 | FY2024 | 16.5128 | 14.9178 | 13.3075 | 12.3391 | 11.8705 | 11.679 | 11.598 | 11.0212 | 11.3332 | 11.7247 | 11.6849 | 12.6312 | 13.0405 | 13.8412 | 13.0005 | 11.6091 | 10.7699 | 10.4362 | 9.1793 | 8.3829 | 8.0785 | 7.5167 | 7.2775 | 7.8826 | 8.4539 | 8.7868 | 9.8337 | 10.814 | 12.3551 | 13.4693 | 15.0163 | 17.0725 | 24.8405 | 27.6867 | 30.2353 | 32.427 | 34.4565 | 35.1572 | 35.7026 | 33.6583 | 31.6858 | 28.6618 | 27.0513 | 26.0775 | 24.5757 | 23.9827 | 23.363 | 26.0102
| Templers | T153 | FY2025 | 16.5128 | 14.9178 | 13.3075 | 12.3391 | 11.8705 | 11.679 | 11.598 | 11.0212 | 11.3332 | 11.7247 | 11.6849 | 12.6312 | 13.0405 | 13.8412 | 13.0005 | 11.6091 | 10.7699 | 10.4362 | 9.1793 | 8.3829 | 8.0785 | 7.5167 | 7.2775 | 7.8826 | 8.4539 | 8.7868 | 9.8337 | 10.814 | 12.3551 | 13.4693 | 15.0163 | 17.0725 | 25.5139 | 28.4009 | 30.9903 | 33.2229 | 35.2931 | 36.0346 | 36.6208 | 34.4347 | 32.4446 | 29.4046 | 27.7794 | 26.7921 | 25.2779 | 24.6734 | 24.043 | 26.6804
| Templers | T153 | FY2026 | 16.5128 | 14.9178 | 13.3075 | 12.3391 | 11.8705 | 11.679 | 11.598 | 11.0212 | 11.3332 | 11.7247 | 11.6849 | 12.6312 | 13.0405 | 13.8412 | 13.0005 | 11.6091 | 10.7699 | 10.4362 | 9.1793 | 8.3829 | 8.0785 | 7.5167 | 7.2775 | 7.8826 | 8.4539 | 8.7868 | 9.8337 | 10.814 | 12.3551 | 13.4693 | 15.0163 | 17.0725 | 26.3544 | 29.2923 | 31.9326 | 34.2161 | 36.3373 | 37.1298 | 37.7669 | 35.4037 | 33.3917 | 30.3316 | 28.6881 | 27.684 | 26.1543 | 25.5355 | 24.8918 | 27.5168
| Templers | T153 | FY2027 | 16.5128 | 14.9178 | 13.3075 | 12.3391 | 11.8705 | 11.679 | 11.598 | 11.0212 | 11.3332 | 11.7247 | 11.6849 | 12.6312 | 13.0405 | 13.8412 | 13.0005 | 11.6091 | 10.7699 | 10.4362 | 9.1793 | 8.3829 | 8.0785 | 7.5167 | 7.2775 | 7.8826 | 8.4539 | 8.7868 | 9.8337 | 10.814 | 12.3551 | 13.4693 | 15.0163 | 17.0725 | 27.3648 | 30.3639 | 33.0655 | 35.4103 | 37.5927 | 38.4464 | 39.1448 | 36.5688 | 34.5303 | 31.4461 | 29.7806 | 28.7563 | 27.2079 | 26.5719 | 25.9123 | 28.5224
| Templers | T153 | FY2028 | 16.5128 | 14.9178 | 13.3075 | 12.3391 | 11.8705 | 11.679 | 11.598 | 11.0212 | 11.3332 | 11.7247 | 11.6849 | 12.6312 | 13.0405 | 13.8412 | 13.0005 | 11.6091 | 10.7699 | 10.4362 | 9.1793 | 8.3829 | 8.0785 | 7.5167 | 7.2775 | 7.8826 | 8.4539 | 8.7868 | 9.8337 | 10.814 | 12.3551 | 13.4693 | 15.0163 | 17.0725 | 28.052 | 31.0928 | 33.836 | 36.2224 | 38.4465 | 39.3418 | 40.0819 | 37.3611 | 35.3047 | 32.2042 | 30.5237 | 29.4856 | 27.9245 | 27.2768 | 26.6063 | 29.2063
| Templers | T153 | FY2029 | 16.5128 | 14.9178 | 13.3075 | 12.3391 | 11.8705 | 11.679 | 11.598 | 11.0212 | 11.3332 | 11.7247 | 11.6849 | 12.6312 | 13.0405 | 13.8412 | 13.0005 | 11.6091 | 10.7699 | 10.4362 | 9.1793 | 8.3829 | 8.0785 | 7.5167 | 7.2775 | 7.8826 | 8.4539 | 8.7868 | 9.8337 | 10.814 | 12.3551 | 13.4693 | 15.0163 | 17.0725 | 28.7408 | 31.8233 | 34.6083 | 37.0364 | 39.3022 | 40.2394 | 41.0211 | 38.1553 | 36.0808 | 32.9639 | 31.2684 | 30.2166 | 28.6428 | 27.9833 | 27.3019 | 29.8918
| Templers | T153 | FY2030 | 16.5128 | 14.9178 | 13.3075 | 12.3391 | 11.8705 | 11.679 | 11.598 | 11.0212 | 11.3332 | 11.7247 | 11.6849 | 12.6312 | 13.0405 | 13.8412 | 13.0005 | 11.6091 | 10.7699 | 10.4362 | 9.1793 | 8.3829 | 8.0785 | 7.5167 | 7.2775 | 7.8826 | 8.4539 | 8.7868 | 9.8337 | 10.814 | 12.3551 | 13.4693 | 15.0163 | 17.0725 | 29.4249 | 32.5488 | 35.3753 | 37.8449 | 40.1521 | 41.1307 | 41.9539 | 38.944 | 36.8517 | 33.7185 | 32.008 | 30.9425 | 29.3561 | 28.685 | 27.9928 | 30.5726
| Templers | T153 | FY2031 | 16.5128 | 14.9178 | 13.3075 | 12.3391 | 11.8705 | 11.679 | 11.598 | 11.0212 | 11.3332 | 11.7247 | 11.6849 | 12.6312 | 13.0405 | 13.8412 | 13.0005 | 11.6091 | 10.7699 | 10.4362 | 9.1793 | 8.3829 | 8.0785 | 7.5167 | 7.2775 | 7.8826 | 8.4539 | 8.7868 | 9.8337 | 10.814 | 12.3551 | 13.4693 | 15.0163 | 17.0725 | 30.1117 | 33.2773 | 36.1454 | 38.6566 | 41.0055 | 42.0257 | 42.8906 | 39.736 | 37.6257 | 34.4761 | 32.7507 | 31.6715 | 30.0724 | 29.3895 | 28.6864 | 31.2562
| Templers | T153 | FY2032 | 16.5128 | 14.9178 | 13.3075 | 12.3391 | 11.8705 | 11.679 | 11.598 | 11.0212 | 11.3332 | 11.7247 | 11.6849 | 12.6312 | 13.0405 | 13.8412 | 13.0005 | 11.6091 | 10.7699 | 10.4362 | 9.1793 | 8.3829 | 8.0785 | 7.5167 | 7.2775 | 7.8826 | 8.4539 | 8.7868 | 9.8337 | 10.814 | 12.3551 | 13.4693 | 15.0163 | 17.0725 | 30.7837 | 33.99 | 36.8988 | 39.4507 | 41.8404 | 42.9013 | 43.8069 | 40.5107 | 38.3829 | 35.2173 | 33.4772 | 32.3845 | 30.7731 | 30.0787 | 29.365 | 31.9249
| Torrens Island A | H255 | FY2023 | 266.7061 | 257.129 | 243.8215 | 230.7225 | 228.7314 | 225.5299 | 218.5654 | 226.4326 | 225.3843 | 230.6945 | 242.5116 | 257.6697 | 276.0781 | 283.3475 | 304.3348 | 300.7481 | 303.3067 | 302.9655 | 304.5861 | 296.2616 | 299.1369 | 303.4615 | 307.2853 | 311.4487 | 314.7901 | 323.6869 | 322.628 | 337.7863 | 337.3559 | 347.9677 | 364.1961 | 379.7859 | 402.9114 | 408.6861 | 427.753 | 436.6128 | 446.7074 | 453.4247 | 445.5523 | 431.5513 | 429.5682 | 405.3044 | 386.1518 | 367.2211 | 336.5869 | 315.6933 | 300.8136 | 287.6593
| Torrens Island A | H255 | FY2024 | 272.3445 | 262.565 | 248.9761 | 235.6002 | 233.5671 | 230.2978 | 223.1861 | 231.2197 | 230.1491 | 235.5716 | 247.6385 | 263.1171 | 281.9147 | 289.3378 | 310.7688 | 307.1062 | 309.7189 | 309.3705 | 311.0254 | 302.5249 | 305.461 | 309.877 | 313.7816 | 318.0331 | 321.4451 | 330.53 | 329.4487 | 344.9274 | 344.4879 | 355.324 | 371.8955 | 387.815 | 411.4293 | 417.3261 | 436.7961 | 445.8433 | 456.1512 | 463.0106 | 454.9717 | 440.6747 | 438.6497 | 413.873 | 394.3155 | 374.9845 | 343.7027 | 322.3674 | 307.1731 | 293.7407
| Torrens Island A | H255 | FY2025 | 277.7933 | 267.8181 | 253.9574 | 240.3139 | 238.24 | 234.9054 | 227.6513 | 235.8457 | 234.7537 | 240.2847 | 252.593 | 268.3812 | 287.5549 | 295.1266 | 316.9864 | 313.2505 | 315.9154 | 315.56 | 317.2481 | 308.5775 | 311.5723 | 316.0767 | 320.0594 | 324.396 | 327.8762 | 337.1429 | 336.04 | 351.8284 | 351.3801 | 362.433 | 379.3361 | 395.574 | 419.6608 | 425.6755 | 445.5351 | 454.7633 | 465.2775 | 472.274 | 464.0743 | 449.4913 | 447.4257 | 422.1533 | 402.2046 | 382.4869 | 350.5791 | 328.817 | 313.3187 | 299.6176
| Torrens Island A | H255 | FY2026 | 284.7626 | 274.5371 | 260.3286 | 246.3429 | 244.217 | 240.7987 | 233.3626 | 241.7626 | 240.6432 | 246.313 | 258.93 | 275.1144 | 294.7691 | 302.5307 | 324.9389 | 321.1093 | 323.8411 | 323.4768 | 325.2072 | 316.319 | 319.389 | 324.0064 | 328.089 | 332.5344 | 336.102 | 345.6011 | 344.4705 | 360.655 | 360.1955 | 371.5257 | 388.8528 | 405.4981 | 430.1892 | 436.3549 | 456.7126 | 466.1723 | 476.9503 | 484.1224 | 475.717 | 460.7681 | 458.6507 | 432.7443 | 412.295 | 392.0826 | 359.3744 | 337.0663 | 321.1792 | 307.1344
| Torrens Island A | H255 | FY2027 | 293.2918 | 282.7601 | 268.1261 | 253.7214 | 251.5318 | 248.0111 | 240.3524 | 249.0039 | 247.851 | 253.6906 | 266.6856 | 283.3547 | 303.5981 | 311.5921 | 334.6715 | 330.7272 | 333.5409 | 333.1657 | 334.9479 | 325.7935 | 328.9555 | 333.7111 | 337.9161 | 342.4945 | 346.169 | 355.9527 | 354.7882 | 371.4575 | 370.9841 | 382.6537 | 400.4999 | 417.6437 | 443.0744 | 449.4247 | 470.3922 | 480.1353 | 491.2361 | 498.623 | 489.9658 | 474.5692 | 472.3884 | 445.706 | 424.6442 | 403.8264 | 370.1385 | 347.1622 | 330.7993 | 316.3337
| Torrens Island A | H255 | FY2028 | 298.8246 | 288.0942 | 273.1841 | 258.5077 | 256.2768 | 252.6897 | 244.8865 | 253.7012 | 252.5266 | 258.4763 | 271.7164 | 288.7 | 309.3253 | 317.4701 | 340.9849 | 336.9662 | 339.8329 | 339.4506 | 341.2665 | 331.9394 | 335.161 | 340.0064 | 344.2906 | 348.9555 | 352.6992 | 362.6675 | 361.4811 | 378.4648 | 377.9825 | 389.8723 | 408.055 | 425.5223 | 451.4327 | 457.9028 | 479.2659 | 489.1927 | 500.5029 | 508.0292 | 499.2087 | 483.5216 | 481.2997 | 454.1139 | 432.6549 | 411.4443 | 377.1209 | 353.7112 | 337.0396 | 322.3012
| Torrens Island A | H255 | FY2029 | 304.3707 | 293.4411 | 278.2543 | 263.3055 | 261.0332 | 257.3796 | 249.4315 | 258.4098 | 257.2134 | 263.2735 | 276.7594 | 294.0582 | 315.0663 | 323.3623 | 347.3135 | 343.2202 | 346.1401 | 345.7507 | 347.6002 | 338.1001 | 341.3815 | 346.3168 | 350.6805 | 355.432 | 359.2452 | 369.3985 | 368.19 | 385.4889 | 384.9978 | 397.1082 | 415.6284 | 433.4198 | 459.8111 | 466.4013 | 488.1609 | 498.272 | 509.7921 | 517.458 | 508.4738 | 492.4956 | 490.2324 | 462.5421 | 440.6848 | 419.0806 | 384.1202 | 360.276 | 343.2949 | 328.283
| Torrens Island A | H255 | FY2030 | 309.9263 | 298.7972 | 283.3332 | 268.1115 | 265.7978 | 262.0774 | 253.9843 | 263.1265 | 261.9082 | 268.079 | 281.811 | 299.4255 | 320.817 | 329.2645 | 353.6528 | 349.4848 | 352.458 | 352.0615 | 353.9448 | 344.2713 | 347.6126 | 352.6379 | 357.0814 | 361.9195 | 365.8024 | 376.141 | 374.9105 | 392.5251 | 392.025 | 404.3564 | 423.2147 | 441.3309 | 468.2039 | 474.9144 | 497.0711 | 507.3667 | 519.0971 | 526.903 | 517.7548 | 501.4849 | 499.1804 | 470.9847 | 448.7284 | 426.7299 | 391.1314 | 366.8519 | 349.5609 | 334.275
| Torrens Island A | H255 | FY2031 | 315.4856 | 304.1569 | 288.4155 | 272.9208 | 270.5656 | 266.7785 | 258.5402 | 267.8463 | 266.6062 | 272.8877 | 286.866 | 304.7965 | 326.5718 | 335.1707 | 359.9966 | 355.7538 | 358.7803 | 358.3767 | 360.2938 | 350.4467 | 353.8479 | 358.9634 | 363.4866 | 368.4115 | 372.364 | 382.8881 | 381.6355 | 399.5661 | 399.057 | 411.6096 | 430.8062 | 449.2473 | 476.6024 | 483.4332 | 505.9874 | 516.4677 | 528.4085 | 536.3544 | 527.0421 | 510.4804 | 508.1346 | 479.4331 | 456.7776 | 434.3845 | 398.1474 | 373.4324 | 355.8313 | 340.2711
| Torrens Island A | H255 | FY2032 | 321.0089 | 309.4819 | 293.4649 | 277.699 | 275.3025 | 271.4491 | 263.0665 | 272.5356 | 271.2738 | 277.6652 | 291.8883 | 310.1327 | 332.2892 | 341.0387 | 366.2992 | 361.9821 | 365.0616 | 364.651 | 366.6016 | 356.5821 | 360.0429 | 365.248 | 369.8503 | 374.8615 | 378.8832 | 389.5914 | 388.3169 | 406.5615 | 406.0434 | 418.8158 | 438.3485 | 457.1125 | 484.9464 | 491.8969 | 514.8459 | 525.5097 | 537.6596 | 545.7445 | 536.2692 | 519.4176 | 517.0307 | 487.8267 | 464.7746 | 441.9894 | 405.1179 | 379.9702 | 362.0609 | 346.2284
| Waterloo | T378 | FY2023 | 6.8636 | 6.1245 | 5.5765 | 5.0788 | 4.7872 | 4.8094 | 4.7896 | 4.8002 | 4.3417 | 4.2268 | 4.2266 | 4.7212 | 4.876 | 4.6836 | 4.264 | 4.0576 | 4.2931 | 4.0158 | 4.2401 | 4.1784 | 3.9407 | 3.7066 | 3.7169 | 4.6281 | 4.5674 | 4.7435 | 5.3538 | 4.9104 | 5.0873 | 5.9092 | 6.3823 | 6.6889 | 8.0387 | 8.8952 | 9.453 | 9.1443 | 9.3148 | 9.6385 | 9.3968 | 8.9804 | 8.8677 | 8.2053 | 7.9088 | 7.3759 | 6.8567 | 6.6641 | 6.506 | 7.947
| Waterloo | T378 | FY2024 | 6.9331 | 6.1864 | 5.6329 | 5.1302 | 4.8356 | 4.8581 | 4.8381 | 4.8487 | 4.3856 | 4.2696 | 4.2693 | 4.769 | 4.9253 | 4.731 | 4.3071 | 4.0987 | 4.3365 | 4.0564 | 4.283 | 4.2207 | 3.9805 | 3.7441 | 3.7545 | 4.6749 | 4.6137 | 4.7915 | 5.408 | 4.96 | 5.1387 | 5.969 | 6.4469 | 6.7566 | 8.12 | 8.9852 | 9.5486 | 9.2369 | 9.4091 | 9.7361 | 9.4918 | 9.0712 | 8.9574 | 8.2883 | 7.9888 | 7.4505 | 6.9261 | 6.7315 | 6.5718 | 8.0274
| Waterloo | T378 | FY2025 | 7.0504 | 6.2911 | 5.7282 | 5.217 | 4.9174 | 4.9403 | 4.9199 | 4.9308 | 4.4598 | 4.3418 | 4.3416 | 4.8496 | 5.0086 | 4.8111 | 4.38 | 4.168 | 4.4099 | 4.125 | 4.3555 | 4.2921 | 4.0479 | 3.8074 | 3.8181 | 4.754 | 4.6917 | 4.8726 | 5.4995 | 5.044 | 5.2257 | 6.07 | 6.556 | 6.8709 | 8.2574 | 9.1372 | 9.7102 | 9.3931 | 9.5683 | 9.9008 | 9.6524 | 9.2247 | 9.109 | 8.4286 | 8.124 | 7.5765 | 7.0433 | 6.8454 | 6.683 | 8.1632
| Waterloo | T378 | FY2026 | 7.2059 | 6.4299 | 5.8546 | 5.3321 | 5.0259 | 5.0492 | 5.0285 | 5.0396 | 4.5582 | 4.4376 | 4.4374 | 4.9566 | 5.1192 | 4.9172 | 4.4766 | 4.26 | 4.5072 | 4.216 | 4.4516 | 4.3868 | 4.1372 | 3.8914 | 3.9023 | 4.8589 | 4.7952 | 4.9801 | 5.6208 | 5.1552 | 5.341 | 6.2039 | 6.7006 | 7.0225 | 8.4396 | 9.3388 | 9.9244 | 9.6004 | 9.7794 | 10.1192 | 9.8654 | 9.4282 | 9.31 | 8.6145 | 8.3032 | 7.7437 | 7.1987 | 6.9964 | 6.8305 | 8.3433
| Waterloo | T378 | FY2027 | 7.3998 | 6.6029 | 6.0121 | 5.4755 | 5.1611 | 5.1851 | 5.1637 | 5.1751 | 4.6809 | 4.557 | 4.5567 | 5.09 | 5.2569 | 5.0495 | 4.597 | 4.3746 | 4.6285 | 4.3295 | 4.5713 | 4.5048 | 4.2485 | 3.9961 | 4.0073 | 4.9896 | 4.9242 | 5.1141 | 5.7721 | 5.2939 | 5.4846 | 6.3708 | 6.8809 | 7.2114 | 8.6666 | 9.5901 | 10.1914 | 9.8587 | 10.0425 | 10.3915 | 10.1308 | 9.6819 | 9.5604 | 8.8463 | 8.5266 | 7.952 | 7.3924 | 7.1847 | 7.0142 | 8.5678
| Waterloo | T378 | FY2028 | 7.5171 | 6.7075 | 6.1074 | 5.5623 | 5.2429 | 5.2673 | 5.2456 | 5.2572 | 4.755 | 4.6292 | 4.629 | 5.1706 | 5.3402 | 5.1295 | 4.6699 | 4.4439 | 4.7018 | 4.3981 | 4.6438 | 4.5762 | 4.3158 | 4.0595 | 4.0708 | 5.0687 | 5.0023 | 5.1951 | 5.8635 | 5.3778 | 5.5716 | 6.4718 | 6.9899 | 7.3257 | 8.8039 | 9.7421 | 10.3529 | 10.0149 | 10.2016 | 10.5561 | 10.2913 | 9.8353 | 9.7119 | 8.9865 | 8.6617 | 8.078 | 7.5095 | 7.2985 | 7.1254 | 8.7035
| Waterloo | T378 | FY2029 | 7.6339 | 6.8118 | 6.2023 | 5.6488 | 5.3244 | 5.3491 | 5.3271 | 5.3389 | 4.8289 | 4.7012 | 4.7009 | 5.251 | 5.4232 | 5.2092 | 4.7425 | 4.513 | 4.7749 | 4.4664 | 4.7159 | 4.6474 | 4.3829 | 4.1226 | 4.1341 | 5.1475 | 5.08 | 5.2758 | 5.9547 | 5.4614 | 5.6582 | 6.5724 | 7.0985 | 7.4396 | 8.9408 | 9.8935 | 10.5139 | 10.1706 | 10.3602 | 10.7202 | 10.4513 | 9.9882 | 9.8629 | 9.1262 | 8.7963 | 8.2036 | 7.6262 | 7.412 | 7.2361 | 8.8388
| Waterloo | T378 | FY2030 | 7.7489 | 6.9144 | 6.2958 | 5.7339 | 5.4047 | 5.4297 | 5.4074 | 5.4193 | 4.9017 | 4.772 | 4.7717 | 5.3301 | 5.5049 | 5.2877 | 4.8139 | 4.581 | 4.8469 | 4.5338 | 4.787 | 4.7174 | 4.449 | 4.1847 | 4.1964 | 5.225 | 5.1566 | 5.3554 | 6.0444 | 5.5437 | 5.7434 | 6.6714 | 7.2055 | 7.5517 | 9.0755 | 10.0426 | 10.6723 | 10.3238 | 10.5163 | 10.8818 | 10.6088 | 10.1387 | 10.0115 | 9.2637 | 8.9289 | 8.3272 | 7.7412 | 7.5237 | 7.3452 | 8.972
| Waterloo | T378 | FY2031 | 7.8639 | 7.017 | 6.3892 | 5.8189 | 5.4848 | 5.5103 | 5.4876 | 5.4997 | 4.9744 | 4.8428 | 4.8425 | 5.4092 | 5.5866 | 5.3662 | 4.8853 | 4.6489 | 4.9187 | 4.601 | 4.858 | 4.7874 | 4.5149 | 4.2467 | 4.2586 | 5.3025 | 5.2331 | 5.4348 | 6.134 | 5.6259 | 5.8286 | 6.7704 | 7.3124 | 7.6637 | 9.2101 | 10.1915 | 10.8306 | 10.477 | 10.6723 | 11.0432 | 10.7661 | 10.2891 | 10.16 | 9.4011 | 9.0613 | 8.4507 | 7.856 | 7.6353 | 7.4541 | 9.1051
| Waterloo | T378 | FY2032 | 7.9748 | 7.116 | 6.4793 | 5.901 | 5.5622 | 5.588 | 5.565 | 5.5773 | 5.0446 | 4.9111 | 4.9109 | 5.4855 | 5.6654 | 5.4419 | 4.9543 | 4.7145 | 4.9882 | 4.6659 | 4.9266 | 4.8549 | 4.5787 | 4.3067 | 4.3187 | 5.3774 | 5.3069 | 5.5115 | 6.2206 | 5.7053 | 5.9109 | 6.8659 | 7.4156 | 7.7718 | 9.3401 | 10.3354 | 10.9834 | 10.6248 | 10.8229 | 11.199 | 10.9181 | 10.4343 | 10.3034 | 9.5338 | 9.1892 | 8.57 | 7.9668 | 7.743 | 7.5593 | 9.2336
| Whyalla Central | T575 | FY2023 | 71.5261 | 69.1652 | 67.7668 | 64.2484 | 61.3146 | 62.4576 | 62.2457 | 62.2215 | 60.2683 | 59.6977 | 61.229 | 66.2249 | 66.6542 | 66.9643 | 67.9716 | 65.1101 | 62.8309 | 65.3132 | 66.9992 | 67.1028 | 64.3164 | 57.9905 | 63.1992 | 67.3258 | 68.274 | 70.6101 | 77.2588 | 82.1637 | 75.8359 | 79.1255 | 78.6081 | 79.8378 | 79.0038 | 75.7397 | 73.2065 | 72.5846 | 71.5124 | 71.156 | 69.3231 | 68.2637 | 66.7813 | 64.9869 | 65.3137 | 62.3768 | 64.9254 | 64.4634 | 61.118 | 68.8677
| Whyalla Central | T575 | FY2024 | 72.381 | 69.9919 | 68.5767 | 65.0163 | 62.0475 | 63.2041 | 62.9897 | 62.9652 | 60.9887 | 60.4112 | 61.9608 | 67.0165 | 67.4509 | 67.7646 | 68.784 | 65.8883 | 63.5818 | 66.0938 | 67.8001 | 67.9048 | 65.0851 | 58.6837 | 63.9546 | 68.1305 | 69.09 | 71.454 | 78.1822 | 83.1457 | 76.7423 | 80.0712 | 79.5476 | 80.7921 | 79.948 | 76.645 | 74.0815 | 73.4522 | 72.3672 | 72.0065 | 70.1517 | 69.0796 | 67.5795 | 65.7636 | 66.0944 | 63.1224 | 65.7014 | 65.2339 | 61.8485 | 69.6908
| Whyalla Central | T575 | FY2025 | 73.7968 | 71.361 | 69.9182 | 66.2881 | 63.2612 | 64.4405 | 64.2218 | 64.1969 | 62.1817 | 61.5929 | 63.1728 | 68.3274 | 68.7703 | 69.0902 | 70.1295 | 67.1771 | 64.8256 | 67.3867 | 69.1263 | 69.2331 | 66.3582 | 59.8316 | 65.2056 | 69.4632 | 70.4415 | 72.8517 | 79.7115 | 84.7722 | 78.2434 | 81.6375 | 81.1036 | 82.3725 | 81.5119 | 78.1442 | 75.5306 | 74.889 | 73.7827 | 73.415 | 71.5239 | 70.4309 | 68.9015 | 67.05 | 67.3873 | 64.3571 | 66.9866 | 66.51 | 63.0584 | 71.054
| Whyalla Central | T575 | FY2026 | 75.6674 | 73.1699 | 71.6904 | 67.9684 | 64.8647 | 66.0739 | 65.8497 | 65.8241 | 63.7578 | 63.1541 | 64.7741 | 70.0593 | 70.5134 | 70.8415 | 71.9071 | 68.8799 | 66.4687 | 69.0948 | 70.8785 | 70.988 | 68.0403 | 61.3482 | 66.8585 | 71.224 | 72.227 | 74.6984 | 81.7321 | 86.921 | 80.2267 | 83.7069 | 83.1594 | 84.4604 | 83.5781 | 80.125 | 77.4451 | 76.7872 | 75.653 | 75.2759 | 73.3369 | 72.2162 | 70.648 | 68.7496 | 69.0954 | 65.9884 | 68.6846 | 68.1959 | 64.6568 | 72.8551
| Whyalla Central | T575 | FY2027 | 77.9984 | 75.4239 | 73.8989 | 70.0621 | 66.8629 | 68.1093 | 67.8782 | 67.8518 | 65.7219 | 65.0996 | 66.7695 | 72.2175 | 72.6856 | 73.0238 | 74.1222 | 71.0018 | 68.5163 | 71.2233 | 73.0619 | 73.1748 | 70.1363 | 63.238 | 68.9181 | 73.418 | 74.452 | 76.9995 | 84.2498 | 89.5986 | 82.6981 | 86.2855 | 85.7212 | 87.0622 | 86.1527 | 82.5933 | 79.8308 | 79.1527 | 77.9835 | 77.5948 | 75.5961 | 74.4408 | 72.8243 | 70.8674 | 71.2239 | 68.0212 | 70.8004 | 70.2967 | 66.6485 | 75.0994
| Whyalla Central | T575 | FY2028 | 79.5765 | 76.9499 | 75.3941 | 71.4797 | 68.2157 | 69.4874 | 69.2516 | 69.2247 | 67.0517 | 66.4168 | 68.1205 | 73.6787 | 74.1563 | 74.5012 | 75.6219 | 72.4383 | 69.9026 | 72.6643 | 74.5402 | 74.6554 | 71.5553 | 64.5175 | 70.3125 | 74.9035 | 75.9584 | 78.5574 | 85.9545 | 91.4114 | 84.3714 | 88.0313 | 87.4556 | 88.8238 | 87.8958 | 84.2644 | 81.446 | 80.7542 | 79.5613 | 79.1648 | 77.1256 | 75.947 | 74.2977 | 72.3013 | 72.665 | 69.3975 | 72.2329 | 71.719 | 67.997 | 76.6189
| Whyalla Central | T575 | FY2029 | 81.1991 | 78.519 | 76.9314 | 72.9372 | 69.6067 | 70.9043 | 70.6637 | 70.6362 | 68.4189 | 67.771 | 69.5095 | 75.181 | 75.6684 | 76.0204 | 77.1639 | 73.9154 | 71.328 | 74.146 | 76.0601 | 76.1776 | 73.0144 | 65.833 | 71.7462 | 76.4308 | 77.5072 | 80.1592 | 87.7071 | 93.2753 | 86.0917 | 89.8263 | 89.2388 | 90.6349 | 89.6881 | 85.9826 | 83.1068 | 82.4008 | 81.1836 | 80.779 | 78.6982 | 77.4956 | 75.8127 | 73.7756 | 74.1466 | 70.8125 | 73.7058 | 73.1813 | 69.3835 | 78.1812
| Whyalla Central | T575 | FY2030 | 82.8557 | 80.1209 | 78.5009 | 74.4253 | 71.0268 | 72.3508 | 72.1053 | 72.0773 | 69.8147 | 69.1537 | 70.9276 | 76.7149 | 77.2121 | 77.5713 | 78.7382 | 75.4234 | 72.7832 | 75.6587 | 77.6118 | 77.7318 | 74.504 | 67.1762 | 73.2099 | 77.9902 | 79.0885 | 81.7946 | 89.4965 | 95.1783 | 87.8482 | 91.6589 | 91.0595 | 92.484 | 91.5179 | 87.7368 | 84.8023 | 84.0819 | 82.8399 | 82.427 | 80.3038 | 79.0766 | 77.3594 | 75.2807 | 75.6594 | 72.2572 | 75.2095 | 74.6744 | 70.7991 | 79.7762
| Whyalla Central | T575 | FY2031 | 84.553 | 81.7621 | 80.109 | 75.9498 | 72.4817 | 73.8329 | 73.5824 | 73.5538 | 71.2448 | 70.5703 | 72.3805 | 78.2863 | 78.7938 | 79.1603 | 80.3511 | 76.9684 | 74.2741 | 77.2085 | 79.2017 | 79.3241 | 76.0302 | 68.5522 | 74.7096 | 79.5877 | 80.7086 | 83.4701 | 91.3298 | 97.128 | 89.6477 | 93.5365 | 92.9248 | 94.3785 | 93.3925 | 89.534 | 86.5394 | 85.8043 | 84.5368 | 84.1155 | 81.9488 | 80.6964 | 78.9441 | 76.8228 | 77.2092 | 73.7374 | 76.7502 | 76.204 | 72.2493 | 81.4104
| Whyalla Central | T575 | FY2032 | 86.2614 | 83.4142 | 81.7276 | 77.4844 | 73.9462 | 75.3247 | 75.0691 | 75.04 | 72.6844 | 71.9962 | 73.843 | 79.8681 | 80.3858 | 80.7598 | 81.9746 | 78.5236 | 75.7749 | 78.7686 | 80.802 | 80.9269 | 77.5664 | 69.9374 | 76.2191 | 81.1958 | 82.3393 | 85.1567 | 93.1751 | 99.0905 | 91.4591 | 95.4264 | 94.8024 | 96.2855 | 95.2796 | 91.3431 | 88.288 | 87.538 | 86.2449 | 85.8151 | 83.6046 | 82.327 | 80.5392 | 78.3751 | 78.7692 | 75.2273 | 78.3009 | 77.7438 | 73.7092 | 83.0553
| Wudinna | T320 | FY2023 | 8.0241 | 6.8608 | 6.0837 | 5.7832 | 5.5691 | 5.4625 | 5.3001 | 5.2589 | 5.2186 | 5.2789 | 5.3555 | 5.8045 | 6.2119 | 6.5062 | 6.647 | 6.4235 | 6.4277 | 6.2851 | 6.172 | 5.6328 | 5.2756 | 5.1639 | 5.2225 | 5.3231 | 5.5519 | 5.812 | 6.0898 | 6.3839 | 6.7134 | 8.3982 | 8.7264 | 9.2832 | 10.3849 | 10.9961 | 11.8931 | 13.1878 | 14.0343 | 14.8254 | 15.2982 | 14.7005 | 14.1337 | 13.2961 | 12.3876 | 11.2418 | 10.4186 | 8.5559 | 8.4587 | 10.2218
| Wudinna | T320 | FY2024 | 8.0241 | 6.8608 | 6.0837 | 5.7832 | 5.5691 | 5.4625 | 5.3001 | 5.2589 | 5.2186 | 5.2789 | 5.3555 | 5.8045 | 6.2119 | 6.5062 | 6.647 | 6.4235 | 6.4277 | 6.2851 | 6.172 | 5.6328 | 5.2756 | 5.1639 | 5.2225 | 5.3231 | 5.5519 | 5.812 | 6.0898 | 6.3839 | 6.7134 | 8.4592 | 8.7915 | 9.3523 | 10.4581 | 11.0734 | 11.9745 | 13.2733 | 14.1238 | 14.9189 | 15.3958 | 14.7779 | 14.2094 | 13.3702 | 12.4602 | 11.3131 | 10.4886 | 8.5559 | 8.4587 | 10.2218
| Wudinna | T320 | FY2025 | 8.0241 | 6.8608 | 6.0837 | 5.7832 | 5.5691 | 5.4625 | 5.3001 | 5.2589 | 5.2186 | 5.2789 | 5.3555 | 5.8045 | 6.2119 | 6.5062 | 6.647 | 6.4235 | 6.4277 | 6.2851 | 6.172 | 5.6328 | 5.2756 | 5.1639 | 5.2225 | 5.3231 | 5.5519 | 5.812 | 6.0898 | 6.3839 | 6.7134 | 8.5985 | 8.9401 | 9.5102 | 10.6253 | 11.2499 | 12.1603 | 13.4683 | 14.3281 | 15.1325 | 15.6187 | 14.9546 | 14.3821 | 13.5392 | 12.6258 | 11.4757 | 10.6484 | 8.5559 | 8.4587 | 10.2218
| Wudinna | T320 | FY2026 | 8.0241 | 6.8608 | 6.0837 | 5.7832 | 5.5691 | 5.4625 | 5.3001 | 5.2589 | 5.2186 | 5.2789 | 5.3555 | 5.8045 | 6.2119 | 6.5062 | 6.647 | 6.4235 | 6.4277 | 6.2851 | 6.172 | 5.6328 | 5.2756 | 5.1639 | 5.2225 | 5.3231 | 5.5519 | 5.812 | 6.0898 | 6.3839 | 6.7134 | 8.7998 | 9.1549 | 9.7384 | 10.8669 | 11.5049 | 12.4287 | 13.7502 | 14.6234 | 15.4413 | 15.9408 | 15.21 | 14.6316 | 13.7835 | 12.8653 | 11.7107 | 10.8793 | 8.5559 | 8.4587 | 10.2218
| Wudinna | T320 | FY2027 | 8.0241 | 6.8608 | 6.0837 | 5.7832 | 5.5691 | 5.4625 | 5.3001 | 5.2589 | 5.2186 | 5.2789 | 5.3555 | 5.8045 | 6.2119 | 6.5062 | 6.647 | 6.4235 | 6.4277 | 6.2851 | 6.172 | 5.6328 | 5.2756 | 5.1639 | 5.2225 | 5.3231 | 5.5519 | 5.812 | 6.0898 | 6.3839 | 6.7134 | 9.0621 | 9.4346 | 10.0356 | 11.1816 | 11.8371 | 12.7784 | 14.1173 | 15.008 | 15.8434 | 16.3604 | 15.5426 | 14.9567 | 14.1017 | 13.1772 | 12.0168 | 11.1801 | 8.5559 | 8.4587 | 10.2218
| Wudinna | T320 | FY2028 | 8.0241 | 6.8608 | 6.0837 | 5.7832 | 5.5691 | 5.4625 | 5.3001 | 5.2589 | 5.2186 | 5.2789 | 5.3555 | 5.8045 | 6.2119 | 6.5062 | 6.647 | 6.4235 | 6.4277 | 6.2851 | 6.172 | 5.6328 | 5.2756 | 5.1639 | 5.2225 | 5.3231 | 5.5519 | 5.812 | 6.0898 | 6.3839 | 6.7134 | 9.1967 | 9.5782 | 10.1882 | 11.3431 | 12.0076 | 12.9578 | 14.3057 | 15.2054 | 16.0498 | 16.5758 | 15.7133 | 15.1235 | 14.265 | 13.3373 | 12.174 | 11.3345 | 8.5559 | 8.4587 | 10.2218
| Wudinna | T320 | FY2029 | 8.0241 | 6.8608 | 6.0837 | 5.7832 | 5.5691 | 5.4625 | 5.3001 | 5.2589 | 5.2186 | 5.2789 | 5.3555 | 5.8045 | 6.2119 | 6.5062 | 6.647 | 6.4235 | 6.4277 | 6.2851 | 6.172 | 5.6328 | 5.2756 | 5.1639 | 5.2225 | 5.3231 | 5.5519 | 5.812 | 6.0898 | 6.3839 | 6.7134 | 9.3293 | 9.7196 | 10.3384 | 11.5022 | 12.1755 | 13.1346 | 14.4914 | 15.3999 | 16.2531 | 16.7879 | 15.8814 | 15.2879 | 14.4259 | 13.495 | 12.3287 | 11.4866 | 8.5559 | 8.4587 | 10.2218
| Wudinna | T320 | FY2030 | 8.0241 | 6.8608 | 6.0837 | 5.7832 | 5.5691 | 5.4625 | 5.3001 | 5.2589 | 5.2186 | 5.2789 | 5.3555 | 5.8045 | 6.2119 | 6.5062 | 6.647 | 6.4235 | 6.4277 | 6.2851 | 6.172 | 5.6328 | 5.2756 | 5.1639 | 5.2225 | 5.3231 | 5.5519 | 5.812 | 6.0898 | 6.3839 | 6.7134 | 9.457 | 9.8559 | 10.4832 | 11.6555 | 12.3373 | 13.305 | 14.6702 | 15.5873 | 16.4489 | 16.9923 | 16.0435 | 15.4462 | 14.5809 | 13.6469 | 12.4779 | 11.6332 | 8.5559 | 8.4587 | 10.2218
| Wudinna | T320 | FY2031 | 8.0241 | 6.8608 | 6.0837 | 5.7832 | 5.5691 | 5.4625 | 5.3001 | 5.2589 | 5.2186 | 5.2789 | 5.3555 | 5.8045 | 6.2119 | 6.5062 | 6.647 | 6.4235 | 6.4277 | 6.2851 | 6.172 | 5.6328 | 5.2756 | 5.1639 | 5.2225 | 5.3231 | 5.5519 | 5.812 | 6.0898 | 6.3839 | 6.7134 | 9.5837 | 9.991 | 10.6267 | 11.8075 | 12.4977 | 13.4738 | 14.8475 | 15.773 | 16.6431 | 17.1949 | 16.2041 | 15.6032 | 14.7345 | 13.7975 | 12.6257 | 11.7784 | 8.5559 | 8.4587 | 10.2218
| Wudinna | T320 | FY2032 | 8.0241 | 6.8608 | 6.0837 | 5.7832 | 5.5691 | 5.4625 | 5.3001 | 5.2589 | 5.2186 | 5.2789 | 5.3555 | 5.8045 | 6.2119 | 6.5062 | 6.647 | 6.4235 | 6.4277 | 6.2851 | 6.172 | 5.6328 | 5.2756 | 5.1639 | 5.2225 | 5.3231 | 5.5519 | 5.812 | 6.0898 | 6.3839 | 6.7134 | 9.7015 | 10.1167 | 10.7603 | 11.9489 | 12.6471 | 13.631 | 15.0126 | 15.9459 | 16.8239 | 17.3836 | 16.3536 | 15.7493 | 14.8776 | 13.9378 | 12.7633 | 11.9136 | 8.5559 | 8.4587 | 10.2218
| Yadnarie | T262 | FY2023 | 5.1675 | 4.6525 | 4.1096 | 3.8799 | 3.7088 | 3.69 | 3.6001 | 3.5144 | 3.4923 | 3.5441 | 3.4299 | 3.5574 | 3.7107 | 3.929 | 3.9445 | 3.7021 | 3.3924 | 3.2406 | 3.0276 | 2.9379 | 2.8121 | 2.7175 | 2.6396 | 2.7899 | 2.8456 | 2.9571 | 3.106 | 3.1694 | 3.3568 | 3.6069 | 3.9448 | 4.3241 | 4.6821 | 5.1273 | 5.7038 | 6.3928 | 7.0403 | 7.3862 | 7.4103 | 7.2185 | 6.8994 | 6.4931 | 5.9912 | 5.4404 | 4.9808 | 4.7638 | 4.7016 | 6.2236
| Yadnarie | T262 | FY2024 | 5.119 | 4.6088 | 4.0711 | 3.8435 | 3.674 | 3.6554 | 3.5663 | 3.4815 | 3.4595 | 3.5109 | 3.3977 | 3.524 | 3.6758 | 3.8921 | 3.9075 | 3.6673 | 3.3606 | 3.2102 | 2.9991 | 2.9103 | 2.7857 | 2.692 | 2.6148 | 2.7637 | 2.8189 | 2.9294 | 3.0769 | 3.1396 | 3.3253 | 3.573 | 3.9078 | 4.2835 | 4.6381 | 5.0791 | 5.6502 | 6.3328 | 6.9743 | 7.3168 | 7.3408 | 7.1507 | 6.8346 | 6.4321 | 5.935 | 5.3893 | 4.934 | 4.7191 | 4.6574 | 6.1652
| Yadnarie | T262 | FY2025 | 5.1044 | 4.5957 | 4.0595 | 3.8325 | 3.6635 | 3.645 | 3.5562 | 3.4715 | 3.4496 | 3.5009 | 3.388 | 3.514 | 3.6654 | 3.881 | 3.8963 | 3.6568 | 3.351 | 3.201 | 2.9906 | 2.902 | 2.7778 | 2.6843 | 2.6074 | 2.7558 | 2.8109 | 2.921 | 3.0681 | 3.1306 | 3.3158 | 3.5629 | 3.8966 | 4.2713 | 4.6249 | 5.0646 | 5.6341 | 6.3148 | 6.9544 | 7.296 | 7.3198 | 7.1303 | 6.8151 | 6.4138 | 5.918 | 5.374 | 4.92 | 4.7056 | 4.6442 | 6.1476
| Yadnarie | T262 | FY2026 | 5.1148 | 4.605 | 4.0677 | 3.8403 | 3.671 | 3.6524 | 3.5634 | 3.4786 | 3.4566 | 3.508 | 3.3949 | 3.5211 | 3.6728 | 3.8889 | 3.9043 | 3.6643 | 3.3578 | 3.2075 | 2.9967 | 2.9079 | 2.7834 | 2.6898 | 2.6127 | 2.7614 | 2.8166 | 2.927 | 3.0743 | 3.137 | 3.3226 | 3.5701 | 3.9045 | 4.28 | 4.6343 | 5.0749 | 5.6456 | 6.3276 | 6.9685 | 7.3108 | 7.3347 | 7.1448 | 6.829 | 6.4268 | 5.9301 | 5.3849 | 4.93 | 4.7152 | 4.6536 | 6.1601
| Yadnarie | T262 | FY2027 | 5.1487 | 4.6355 | 4.0946 | 3.8657 | 3.6953 | 3.6766 | 3.587 | 3.5016 | 3.4795 | 3.5312 | 3.4174 | 3.5444 | 3.6971 | 3.9146 | 3.9301 | 3.6885 | 3.3801 | 3.2288 | 3.0165 | 2.9272 | 2.8018 | 2.7076 | 2.63 | 2.7797 | 2.8352 | 2.9464 | 3.0947 | 3.1578 | 3.3446 | 3.5937 | 3.9304 | 4.3083 | 4.665 | 5.1085 | 5.683 | 6.3695 | 7.0147 | 7.3592 | 7.3833 | 7.1921 | 6.8742 | 6.4694 | 5.9693 | 5.4205 | 4.9626 | 4.7464 | 4.6844 | 6.2009
| Yadnarie | T262 | FY2028 | 5.1262 | 4.6153 | 4.0767 | 3.8488 | 3.6792 | 3.6605 | 3.5713 | 3.4863 | 3.4643 | 3.5158 | 3.4025 | 3.529 | 3.681 | 3.8975 | 3.9129 | 3.6724 | 3.3653 | 3.2147 | 3.0033 | 2.9144 | 2.7896 | 2.6958 | 2.6185 | 2.7676 | 2.8228 | 2.9335 | 3.0812 | 3.144 | 3.3299 | 3.578 | 3.9132 | 4.2895 | 4.6446 | 5.0862 | 5.6581 | 6.3417 | 6.984 | 7.327 | 7.351 | 7.1607 | 6.8442 | 6.4411 | 5.9433 | 5.3969 | 4.9409 | 4.7257 | 4.6639 | 6.1738
| Yadnarie | T262 | FY2029 | 5.1014 | 4.593 | 4.0571 | 3.8303 | 3.6614 | 3.6428 | 3.5541 | 3.4695 | 3.4476 | 3.4988 | 3.386 | 3.5119 | 3.6632 | 3.8787 | 3.894 | 3.6547 | 3.349 | 3.1991 | 2.9888 | 2.9003 | 2.7761 | 2.6827 | 2.6058 | 2.7542 | 2.8092 | 2.9193 | 3.0663 | 3.1288 | 3.3139 | 3.5608 | 3.8943 | 4.2688 | 4.6222 | 5.0617 | 5.6308 | 6.3111 | 6.9503 | 7.2916 | 7.3155 | 7.1261 | 6.8111 | 6.41 | 5.9145 | 5.3708 | 4.9171 | 4.7028 | 4.6414 | 6.144
| Yadnarie | T262 | FY2030 | 5.0738 | 4.5681 | 4.0351 | 3.8095 | 3.6415 | 3.6231 | 3.5348 | 3.4507 | 3.4289 | 3.4798 | 3.3677 | 3.4929 | 3.6434 | 3.8577 | 3.8729 | 3.6349 | 3.3309 | 3.1818 | 2.9726 | 2.8846 | 2.7611 | 2.6682 | 2.5917 | 2.7393 | 2.794 | 2.9035 | 3.0497 | 3.1118 | 3.2959 | 3.5415 | 3.8732 | 4.2456 | 4.5971 | 5.0342 | 5.6003 | 6.2769 | 6.9126 | 7.2521 | 7.2759 | 7.0875 | 6.7742 | 6.3753 | 5.8825 | 5.3417 | 4.8904 | 4.6773 | 4.6163 | 6.1107
| Yadnarie | T262 | FY2031 | 5.0442 | 4.5415 | 4.0115 | 3.7873 | 3.6203 | 3.6019 | 3.5142 | 3.4306 | 3.4089 | 3.4595 | 3.348 | 3.4725 | 3.6221 | 3.8352 | 3.8503 | 3.6137 | 3.3115 | 3.1632 | 2.9553 | 2.8678 | 2.745 | 2.6526 | 2.5766 | 2.7233 | 2.7777 | 2.8866 | 3.0319 | 3.0937 | 3.2767 | 3.5208 | 3.8506 | 4.2209 | 4.5703 | 5.0049 | 5.5676 | 6.2402 | 6.8723 | 7.2098 | 7.2334 | 7.0462 | 6.7347 | 6.3381 | 5.8482 | 5.3105 | 4.8619 | 4.6501 | 4.5893 | 6.0751
| Yadnarie | T262 | FY2032 | 5.0108 | 4.5114 | 3.985 | 3.7622 | 3.5963 | 3.5781 | 3.4909 | 3.4078 | 3.3863 | 3.4366 | 3.3258 | 3.4495 | 3.5981 | 3.8098 | 3.8248 | 3.5897 | 3.2895 | 3.1423 | 2.9357 | 2.8488 | 2.7268 | 2.6351 | 2.5595 | 2.7053 | 2.7593 | 2.8674 | 3.0118 | 3.0732 | 3.255 | 3.4975 | 3.8251 | 4.1929 | 4.54 | 4.9717 | 5.5307 | 6.1989 | 6.8267 | 7.1621 | 7.1855 | 6.9995 | 6.6901 | 6.2961 | 5.8094 | 5.2753 | 4.8297 | 4.6192 | 4.5589 | 6.0348

## ForecastMaximumLoadatRisk
Index | Connection Point | ID | Units | FY2023 | FY2024 | FY2025 | FY2026 | FY2027 | FY2028 | FY2029 | FY2030 | FY2031 | FY2032
Units
Rule | TGCP001 | TGCP001 |  | TGCP013 | TGCP013 | TGCP013 | TGCP013 | TGCP013 | TGCP013 | TGCP013 | TGCP013 | TGCP013 | TGCP013
Description | Name of the transmission connection point | TNSP unique ID for the connection point. | MW or MVA | Maximum load at risk per year for all years constraint is forecast to occur (blank if not applicable). | Maximum load at risk per year for all years constraint is forecast to occur (blank if not applicable). | Maximum load at risk per year for all years constraint is forecast to occur (blank if not applicable). | Maximum load at risk per year for all years constraint is forecast to occur (blank if not applicable). | Maximum load at risk per year for all years constraint is forecast to occur (blank if not applicable). | Maximum load at risk per year for all years constraint is forecast to occur (blank if not applicable). | Maximum load at risk per year for all years constraint is forecast to occur (blank if not applicable). | Maximum load at risk per year for all years constraint is forecast to occur (blank if not applicable). | Maximum load at risk per year for all years constraint is forecast to occur (blank if not applicable). | Maximum load at risk per year for all years constraint is forecast to occur (blank if not applicable).
| Angas Creek | T438
| Ardrossan West | T282
| Baroota | T310
| Berri | T399
| Blanche | T339
| Brinkworth | H220
| Bungama | H396
| Cherry Gardens | H207
| City West (ACR) | H579
| City West (South) | H579
| Clare North | T381
| Cultana | H512
| Dalrymple | T507
| Davenport | H426
| Davenport West | H426
| Dorrien | T525
| East Terrace | H366
| Happy Valley | H209
| Hummocks | T395
| Kadina East | T457
| Kanmantoo | T272
| Keith | T140
| Kilburn | H373
| Kincraig | T292
| Le Fevre | H510
| Leigh Creek South | T440
| Magill | H408
| Magill (South) | H408
| Mannum | T405
| Mobilong | T211
| Monash | T565
| Morphett Vale East | H115
| Mount Barker | T232
| Mount Barker South | H346
| Mount Gunson | T528
| Mt Gambier | T326
| Munno Para | H488
| Neuroodla | T331
| New Osborne | U547
| North West Bend | T400
| Northfield | H403
| Para | H161
| Parafield Gardens West | H453
| Penola West | T156
| Pimba | T505
| Port Lincoln | T188
| Port Pirie | T397
| Robertstown | H215
| Snuggery Industrial | T135
| Snuggery Rural | T135
| South East | H503
| Stony Point Distribution | T363
| Tailem Bend | H114 | MVA | 0 | 0 | 0 | 0 | 0.049923 | 0.62597 | 1.1994 | 1.7697 | 2.3211 | 2.8652
| Templers | T153
| Templers West | H478
| Torrens Island A | H255
| Tungkillo | H572
| Waterloo | T378
| Whyalla Central | T575
| Whyalla Terminal | T134
| Wudinna | T320
| Yadnarie | T262
| Dry Creek | U284

## LoadDurationCurve
Index | Connection Point | ID | Financial Year | Max | 1% time | 2% time | 3% time | 4% time | 5% time | 6% time | 7% time | 8% time | 9% time | 10% time | 11% time | 12% time | 13% time | 14% time | 15% time | 16% time | 17% time | 18% time | 19% time | 20% time | 21% time | 22% time | 23% time | 24% time | 25% time | 26% time | 27% time | 28% time | 29% time | 30% time | 31% time | 32% time | 33% time | 34% time | 35% time | 36% time | 37% time | 38% time | 39% time | 40% time | 41% time | 42% time | 43% time | 44% time | 45% time | 46% time | 47% time | 48% time | 49% time | 50% time | 51% time | 52% time | 53% time | 54% time | 55% time | 56% time | 57% time | 58% time | 59% time | 60% time | 61% time | 62% time | 63% time | 64% time | 65% time | 66% time | 67% time | 68% time | 69% time | 70% time | 71% time | 72% time | 73% time | 74% time | 75% time | 76% time | 77% time | 78% time | 79% time | 80% time | 81% time | 82% time | 83% time | 84% time | 85% time | 86% time | 87% time | 88% time | 89% time | 90% time | 91% time | 92% time | 93% time | 94% time | 95% time | 96% time | 97% time | 98% time | 99% time | Min
Units |  |  |  | MW | MW | MW | MW | MW | MW | MW | MW | MW | MW | MW | MW | MW | MW | MW | MW | MW | MW | MW | MW | MW | MW | MW | MW | MW | MW | MW | MW | MW | MW | MW | MW | MW | MW | MW | MW | MW | MW | MW | MW | MW | MW | MW | MW | MW | MW | MW | MW | MW | MW | MW | MW | MW | MW | MW | MW | MW | MW | MW | MW | MW | MW | MW | MW | MW | MW | MW | MW | MW | MW | MW | MW | MW | MW | MW | MW | MW | MW | MW | MW | MW | MW | MW | MW | MW | MW | MW | MW | MW | MW | MW | MW | MW | MW | MW | MW | MW | MW | MW | MW | MW
Rule | TGCP001 | TGCP001 |  | TGCP014 | TGCP014 | TGCP014 | TGCP014 | TGCP014 | TGCP014 | TGCP014 | TGCP014 | TGCP014 | TGCP014 | TGCP014 | TGCP014 | TGCP014 | TGCP014 | TGCP014 | TGCP014 | TGCP014 | TGCP014 | TGCP014 | TGCP014 | TGCP014 | TGCP014 | TGCP014 | TGCP014 | TGCP014 | TGCP014 | TGCP014 | TGCP014 | TGCP014 | TGCP014 | TGCP014 | TGCP014 | TGCP014 | TGCP014 | TGCP014 | TGCP014 | TGCP014 | TGCP014 | TGCP014 | TGCP014 | TGCP014 | TGCP014 | TGCP014 | TGCP014 | TGCP014 | TGCP014 | TGCP014 | TGCP014 | TGCP014 | TGCP014 | TGCP014 | TGCP014 | TGCP014 | TGCP014 | TGCP014 | TGCP014 | TGCP014 | TGCP014 | TGCP014 | TGCP014 | TGCP014 | TGCP014 | TGCP014 | TGCP014 | TGCP014 | TGCP014 | TGCP014 | TGCP014 | TGCP014 | TGCP014 | TGCP014 | TGCP014 | TGCP014 | TGCP014 | TGCP014 | TGCP014 | TGCP014 | TGCP014 | TGCP014 | TGCP014 | TGCP014 | TGCP014 | TGCP014 | TGCP014 | TGCP014 | TGCP014 | TGCP014 | TGCP014 | TGCP014 | TGCP014 | TGCP014 | TGCP014 | TGCP014 | TGCP014 | TGCP014 | TGCP014 | TGCP014 | TGCP014 | TGCP014 | TGCP014 | TGCP014
| Angas Creek | T438 | FY2021 | 15.3506 | 13.2787 | 12.795 | 12.4761 | 12.2258 | 12.0018 | 11.7798 | 11.5616 | 11.3839 | 11.2228 | 11.0755 | 10.9327 | 10.8053 | 10.6831 | 10.5554 | 10.4341 | 10.3149 | 10.1934 | 10.0785 | 9.9678 | 9.8646 | 9.7634 | 9.6722 | 9.5818 | 9.4992 | 9.4166 | 9.3348 | 9.2532 | 9.1687 | 9.0818 | 8.9986 | 8.9201 | 8.8418 | 8.7659 | 8.69 | 8.6189 | 8.5508 | 8.4827 | 8.417 | 8.3516 | 8.2861 | 8.2189 | 8.1516 | 8.0856 | 8.0227 | 7.9599 | 7.8979 | 7.8377 | 7.7775 | 7.7172 | 7.6566 | 7.596 | 7.535 | 7.4725 | 7.41 | 7.3487 | 7.292 | 7.2354 | 7.1788 | 7.1166 | 7.0539 | 6.9911 | 6.9265 | 6.8618 | 6.7967 | 6.7274 | 6.6582 | 6.5806 | 6.4904 | 6.3962 | 6.2942 | 6.1816 | 6.0592 | 5.9065 | 5.7478 | 5.5503 | 5.337 | 5.1128 | 4.8983 | 4.6442 | 4.3771 | 4.0969 | 3.8339 | 3.5713 | 3.3031 | 3.0273 | 2.7506 | 2.4484 | 2.1163 | 1.8014 | 1.4905 | 1.1719 | 0.8598 | 0.54137 | 0.20181 | -0.1094 | -0.41895 | -0.76284 | -1.1151 | -1.623 | -3.2329
| Angas Creek | T438 | FY2022 | 17.2581 | 13.2701 | 12.7476 | 12.3975 | 12.1193 | 11.8928 | 11.7152 | 11.5645 | 11.4363 | 11.3137 | 11.1955 | 11.0909 | 10.9936 | 10.9001 | 10.8146 | 10.7291 | 10.6407 | 10.5511 | 10.463 | 10.3827 | 10.3024 | 10.2191 | 10.1305 | 10.0419 | 9.9602 | 9.8802 | 9.8001 | 9.7177 | 9.6352 | 9.5555 | 9.485 | 9.4145 | 9.344 | 9.2701 | 9.1962 | 9.1223 | 9.0547 | 8.9873 | 8.92 | 8.8529 | 8.786 | 8.7191 | 8.6526 | 8.5873 | 8.5221 | 8.4568 | 8.3968 | 8.3384 | 8.28 | 8.2216 | 8.1602 | 8.0985 | 8.0368 | 7.9737 | 7.9058 | 7.8378 | 7.7699 | 7.7017 | 7.6336 | 7.5654 | 7.4948 | 7.4225 | 7.3503 | 7.2717 | 7.1858 | 7.0999 | 7.0078 | 6.9143 | 6.8115 | 6.695 | 6.5696 | 6.4339 | 6.2731 | 6.0916 | 5.867 | 5.583 | 5.2945 | 5.0381 | 4.7696 | 4.4804 | 4.1778 | 3.8913 | 3.5708 | 3.2708 | 2.941 | 2.6125 | 2.2343 | 1.8782 | 1.4915 | 1.0971 | 0.71199 | 0.31623 | -0.028586 | -0.38972 | -0.79329 | -1.1747 | -1.5366 | -1.9495 | -2.4834 | -3.2055 | -5.3484
| Angas Creek | T438 | FY2023 | 20.5879 | 13.8685 | 13.0195 | 12.5353 | 12.1857 | 11.8974 | 11.656 | 11.4555 | 11.2798 | 11.0948 | 10.9162 | 10.7606 | 10.6132 | 10.4833 | 10.3534 | 10.2416 | 10.1299 | 10.02 | 9.9146 | 9.8091 | 9.7103 | 9.6197 | 9.5291 | 9.4387 | 9.3501 | 9.2614 | 9.1728 | 9.0889 | 9.0068 | 8.9246 | 8.8429 | 8.7675 | 8.692 | 8.6166 | 8.5416 | 8.4723 | 8.403 | 8.3337 | 8.2644 | 8.2003 | 8.1382 | 8.076 | 8.0138 | 7.9516 | 7.889 | 7.8264 | 7.7637 | 7.7011 | 7.6386 | 7.5772 | 7.5159 | 7.4546 | 7.3933 | 7.3311 | 7.2648 | 7.1985 | 7.1323 | 7.066 | 6.997 | 6.9264 | 6.8558 | 6.7852 | 6.7114 | 6.6322 | 6.553 | 6.4738 | 6.3885 | 6.2985 | 6.2085 | 6.1109 | 5.9874 | 5.8638 | 5.7238 | 5.5793 | 5.3952 | 5.1883 | 4.957 | 4.6699 | 4.4072 | 4.1477 | 3.86 | 3.5608 | 3.2425 | 2.8798 | 2.5591 | 2.2168 | 1.8304 | 1.4457 | 1.0636 | 0.65267 | 0.25398 | -0.15375 | -0.69129 | -1.1716 | -1.6555 | -2.1443 | -2.6085 | -3.1784 | -3.6942 | -4.3727 | -9.5141
| Ardrossan West | T282 | FY2021 | 10.0806 | 7.6533 | 7.2838 | 7.0312 | 6.8233 | 6.6309 | 6.4664 | 6.3318 | 6.2074 | 6.0913 | 5.979 | 5.8629 | 5.7485 | 5.6411 | 5.5346 | 5.4325 | 5.3415 | 5.2486 | 5.1543 | 5.0692 | 4.9871 | 4.9064 | 4.8262 | 4.7545 | 4.6891 | 4.6232 | 4.5572 | 4.5001 | 4.446 | 4.3922 | 4.3387 | 4.2857 | 4.2407 | 4.1957 | 4.1518 | 4.1108 | 4.0698 | 4.0292 | 3.9904 | 3.9517 | 3.9129 | 3.8781 | 3.8436 | 3.809 | 3.7746 | 3.7408 | 3.707 | 3.6731 | 3.6413 | 3.6108 | 3.5804 | 3.5499 | 3.52 | 3.4908 | 3.4617 | 3.4325 | 3.403 | 3.3718 | 3.3405 | 3.3093 | 3.2776 | 3.2431 | 3.2085 | 3.1739 | 3.137 | 3.0976 | 3.0581 | 3.0137 | 2.9565 | 2.8964 | 2.8009 | 2.6878 | 2.552 | 2.4072 | 2.276 | 2.141 | 1.9836 | 1.8404 | 1.6895 | 1.5326 | 1.3938 | 1.2551 | 1.0992 | 0.95055 | 0.79489 | 0.64269 | 0.4915 | 0.34319 | 0.19146 | 0.030524 | -0.10373 | -0.25939 | -0.40322 | -0.55962 | -0.73586 | -0.89235 | -1.0463 | -1.1941 | -1.3424 | -1.5979 | -2.5101
| Ardrossan West | T282 | FY2022 | 10.6214 | 7.4457 | 7.0693 | 6.8112 | 6.6135 | 6.4502 | 6.3101 | 6.1823 | 6.0701 | 5.9495 | 5.8511 | 5.7546 | 5.6577 | 5.5612 | 5.4691 | 5.3802 | 5.2958 | 5.2159 | 5.1414 | 5.0662 | 4.9906 | 4.9171 | 4.8442 | 4.7806 | 4.718 | 4.6548 | 4.5913 | 4.5309 | 4.4731 | 4.4166 | 4.3674 | 4.3183 | 4.2697 | 4.2223 | 4.1749 | 4.1312 | 4.0924 | 4.0536 | 4.0148 | 3.9779 | 3.9414 | 3.9048 | 3.8683 | 3.8323 | 3.7964 | 3.7604 | 3.7253 | 3.6924 | 3.6596 | 3.6267 | 3.5943 | 3.5667 | 3.5391 | 3.5116 | 3.484 | 3.4562 | 3.426 | 3.3959 | 3.3658 | 3.3356 | 3.3023 | 3.2662 | 3.23 | 3.1938 | 3.1494 | 3.1017 | 3.054 | 2.9854 | 2.9125 | 2.7935 | 2.6567 | 2.5129 | 2.3569 | 2.2198 | 2.0672 | 1.9198 | 1.7546 | 1.6096 | 1.4582 | 1.2977 | 1.1368 | 0.9586 | 0.81226 | 0.64996 | 0.48538 | 0.30564 | 0.11947 | -0.035585 | -0.19353 | -0.37164 | -0.55003 | -0.725 | -0.8913 | -1.0579 | -1.2416 | -1.4268 | -1.6278 | -1.8333 | -2.0378 | -2.2947 | -3.1523
| Ardrossan West | T282 | FY2023 | 13.5933 | 7.3117 | 6.9649 | 6.7281 | 6.5513 | 6.3976 | 6.2636 | 6.1474 | 6.0117 | 5.8874 | 5.7779 | 5.673 | 5.5744 | 5.4903 | 5.4092 | 5.3384 | 5.2676 | 5.1932 | 5.1176 | 5.0456 | 4.9777 | 4.9097 | 4.8409 | 4.772 | 4.7013 | 4.6278 | 4.5547 | 4.4963 | 4.438 | 4.3799 | 4.3256 | 4.2713 | 4.2171 | 4.1692 | 4.1225 | 4.0758 | 4.0302 | 3.9918 | 3.9534 | 3.915 | 3.8766 | 3.8378 | 3.7988 | 3.7597 | 3.7207 | 3.6826 | 3.6497 | 3.6169 | 3.584 | 3.5512 | 3.5184 | 3.4843 | 3.45 | 3.4157 | 3.3814 | 3.3471 | 3.3135 | 3.28 | 3.2465 | 3.213 | 3.1795 | 3.1406 | 3.098 | 3.0555 | 3.013 | 2.961 | 2.9 | 2.8389 | 2.7316 | 2.5901 | 2.4321 | 2.2873 | 2.1464 | 2.0086 | 1.8662 | 1.7164 | 1.5584 | 1.3911 | 1.2187 | 1.0538 | 0.89548 | 0.7293 | 0.57154 | 0.4024 | 0.24268 | 0.076344 | -0.074483 | -0.22958 | -0.40239 | -0.57579 | -0.74873 | -0.92394 | -1.1039 | -1.3051 | -1.5151 | -1.7444 | -1.9671 | -2.2026 | -2.4614 | -2.7844 | -3.7854
| Baroota | T310 | FY2021 | 6.3271 | 5.2468 | 5.0358 | 4.8662 | 4.713 | 4.5789 | 4.4691 | 4.3587 | 4.2598 | 4.1735 | 4.1025 | 4.0335 | 3.9663 | 3.9008 | 3.8366 | 3.7676 | 3.6927 | 3.6307 | 3.5749 | 3.5196 | 3.4658 | 3.412 | 3.3585 | 3.3049 | 3.2532 | 3.2048 | 3.1565 | 3.1138 | 3.075 | 3.0362 | 2.9985 | 2.9668 | 2.9351 | 2.9034 | 2.8716 | 2.8402 | 2.8088 | 2.7773 | 2.7459 | 2.7172 | 2.6894 | 2.6617 | 2.6339 | 2.6062 | 2.5782 | 2.5503 | 2.5223 | 2.4943 | 2.4663 | 2.4379 | 2.4095 | 2.3811 | 2.3527 | 2.3233 | 2.2931 | 2.2628 | 2.2326 | 2.1955 | 2.1117 | 1.9627 | 1.7683 | 1.5377 | 1.322 | 1.0893 | 0.8526 | 0.6231 | 0.4017 | 0.17847 | 0.048968 | -0.0054468 | -0.076972 | -0.27434 | -0.48504 | -0.67731 | -0.89374 | -1.0731 | -1.2387 | -1.431 | -1.61 | -1.8113 | -2.0346 | -2.2603 | -2.4835 | -2.733 | -2.9852 | -3.2331 | -3.4859 | -3.7479 | -3.9902 | -4.2259 | -4.5023 | -4.7643 | -4.9955 | -5.2458 | -5.4848 | -5.694 | -5.8967 | -6.0642 | -6.2637 | -6.5079 | -6.9661
| Baroota | T310 | FY2022 | 5.9437 | 5.1788 | 4.9875 | 4.8339 | 4.7033 | 4.5844 | 4.4646 | 4.363 | 4.2677 | 4.1772 | 4.0928 | 4.0169 | 3.9445 | 3.8853 | 3.828 | 3.7742 | 3.7234 | 3.6726 | 3.6227 | 3.5729 | 3.5228 | 3.4717 | 3.4205 | 3.3712 | 3.3233 | 3.2753 | 3.2306 | 3.1868 | 3.1431 | 3.103 | 3.0644 | 3.0257 | 2.9893 | 2.959 | 2.9288 | 2.8986 | 2.8683 | 2.8384 | 2.8086 | 2.7788 | 2.749 | 2.7197 | 2.6914 | 2.663 | 2.6347 | 2.6063 | 2.5773 | 2.5478 | 2.5183 | 2.4889 | 2.4592 | 2.4267 | 2.3943 | 2.3618 | 2.3293 | 2.2921 | 2.2545 | 2.217 | 2.1572 | 2.061 | 1.8447 | 1.6249 | 1.4294 | 1.2078 | 0.99921 | 0.75652 | 0.5448 | 0.28848 | 0.064534 | -0.041085 | -0.20053 | -0.38343 | -0.58092 | -0.77531 | -0.97312 | -1.1746 | -1.352 | -1.5213 | -1.6918 | -1.8672 | -2.0529 | -2.2403 | -2.4605 | -2.7279 | -2.9583 | -3.2241 | -3.4546 | -3.7153 | -3.9708 | -4.2196 | -4.4434 | -4.6841 | -4.8841 | -5.1176 | -5.3765 | -5.6321 | -5.8554 | -6.0893 | -6.3486 | -6.6742 | -7.4491
| Baroota | T310 | FY2023 | 6.8432 | 5.192 | 4.966 | 4.8177 | 4.6878 | 4.5758 | 4.4704 | 4.3715 | 4.2879 | 4.2031 | 4.1167 | 4.0421 | 3.9709 | 3.9095 | 3.8516 | 3.7963 | 3.7494 | 3.7024 | 3.6558 | 3.6109 | 3.5661 | 3.5213 | 3.471 | 3.4203 | 3.3698 | 3.3202 | 3.2707 | 3.223 | 3.1846 | 3.1461 | 3.1076 | 3.0708 | 3.0365 | 3.0021 | 2.9677 | 2.9342 | 2.9035 | 2.8729 | 2.8422 | 2.8115 | 2.7803 | 2.7485 | 2.7167 | 2.6849 | 2.6531 | 2.6213 | 2.5895 | 2.5577 | 2.526 | 2.4948 | 2.4647 | 2.4345 | 2.4044 | 2.3743 | 2.3417 | 2.3076 | 2.2734 | 2.2393 | 2.1844 | 2.095 | 1.9435 | 1.7223 | 1.5145 | 1.3042 | 1.0746 | 0.88893 | 0.66907 | 0.45382 | 0.24489 | 0.045406 | -0.069699 | -0.25145 | -0.42613 | -0.60331 | -0.79038 | -0.99667 | -1.1853 | -1.3923 | -1.561 | -1.731 | -1.8973 | -2.0549 | -2.2417 | -2.4354 | -2.6944 | -2.9343 | -3.2308 | -3.5016 | -3.7819 | -4.0128 | -4.2878 | -4.5442 | -4.8136 | -5.0682 | -5.3469 | -5.6255 | -5.9139 | -6.2435 | -6.5625 | -6.8723 | -7.6107
| Berri | T399 | FY2021 | 80.2487 | 66.6641 | 62.214 | 59.135 | 56.6882 | 54.8618 | 53.3295 | 51.9619 | 50.7 | 49.7432 | 48.8981 | 48.1059 | 47.4171 | 46.7763 | 46.1325 | 45.597 | 45.049 | 44.4894 | 43.9617 | 43.4541 | 42.9718 | 42.4996 | 42.0312 | 41.5341 | 41.0545 | 40.6248 | 40.1947 | 39.7638 | 39.3424 | 38.9344 | 38.5293 | 38.1292 | 37.7381 | 37.3684 | 37.0012 | 36.6796 | 36.3581 | 36.0407 | 35.7282 | 35.4156 | 35.0941 | 34.7704 | 34.4495 | 34.1376 | 33.8257 | 33.5211 | 33.222 | 32.9229 | 32.6258 | 32.3291 | 32.0325 | 31.7411 | 31.4498 | 31.159 | 30.8717 | 30.5844 | 30.2882 | 29.9638 | 29.6394 | 29.311 | 28.9807 | 28.6511 | 28.3253 | 27.9994 | 27.6623 | 27.318 | 26.9796 | 26.6657 | 26.3517 | 26.0435 | 25.7401 | 25.4366 | 25.1258 | 24.8133 | 24.499 | 24.1746 | 23.8502 | 23.5131 | 23.1672 | 22.816 | 22.4416 | 22.0671 | 21.6347 | 21.1962 | 20.6869 | 20.1359 | 19.5201 | 18.7881 | 18.0389 | 17.2515 | 16.3767 | 15.4868 | 14.6974 | 13.7352 | 12.6227 | 11.5314 | 10.2324 | 8.7076 | 6.9081 | 4.57 | -2.8886
| Berri | T399 | FY2022 | 87.5325 | 65.1687 | 60.9098 | 58.6987 | 57.0362 | 55.523 | 54.2648 | 53.1298 | 52.1253 | 51.167 | 50.2998 | 49.4734 | 48.7513 | 48.0003 | 47.3005 | 46.6289 | 45.9398 | 45.241 | 44.5144 | 43.774 | 43.0849 | 42.4076 | 41.763 | 41.1568 | 40.6079 | 40.068 | 39.5357 | 39.02 | 38.5358 | 38.0488 | 37.5574 | 37.095 | 36.667 | 36.2589 | 35.9129 | 35.5669 | 35.2373 | 34.924 | 34.6106 | 34.306 | 34.011 | 33.716 | 33.4194 | 33.1179 | 32.8165 | 32.5178 | 32.2386 | 31.9595 | 31.6804 | 31.4116 | 31.1467 | 30.8818 | 30.6173 | 30.3554 | 30.0934 | 29.8315 | 29.5554 | 29.2665 | 28.9777 | 28.6827 | 28.3688 | 28.0548 | 27.7377 | 27.4094 | 27.0812 | 26.7534 | 26.4265 | 26.0996 | 25.7821 | 25.4768 | 25.1715 | 24.8653 | 24.5571 | 24.249 | 23.9378 | 23.6178 | 23.2978 | 22.9615 | 22.5857 | 22.21 | 21.7973 | 21.3736 | 20.8874 | 20.3464 | 19.676 | 18.9666 | 18.2376 | 17.3765 | 16.4382 | 15.6355 | 14.7553 | 13.9024 | 13.0203 | 11.9544 | 10.8259 | 9.6381 | 8.417 | 6.7133 | 4.6962 | 1.9242 | -7.2628
| Berri | T399 | FY2023 | 75.5443 | 63.2149 | 58.7935 | 55.7539 | 53.5682 | 51.8919 | 50.3997 | 49.0981 | 47.9221 | 46.7883 | 45.8116 | 44.9605 | 44.172 | 43.4702 | 42.7685 | 42.1279 | 41.5636 | 40.9666 | 40.377 | 39.8242 | 39.2807 | 38.7427 | 38.2294 | 37.7254 | 37.2783 | 36.8317 | 36.3942 | 35.9568 | 35.5785 | 35.2041 | 34.8438 | 34.4989 | 34.154 | 33.82 | 33.4886 | 33.1579 | 32.8528 | 32.5477 | 32.2427 | 31.9529 | 31.6632 | 31.3734 | 31.1063 | 30.8438 | 30.5814 | 30.3158 | 30.0437 | 29.7715 | 29.4993 | 29.2205 | 28.9413 | 28.662 | 28.3751 | 28.0837 | 27.7924 | 27.504 | 27.2188 | 26.9337 | 26.6536 | 26.3894 | 26.1253 | 25.8611 | 25.5936 | 25.3251 | 25.0565 | 24.7881 | 24.52 | 24.2519 | 23.9838 | 23.6623 | 23.3343 | 23.004 | 22.6485 | 22.293 | 21.9256 | 21.5458 | 21.1596 | 20.6792 | 20.1845 | 19.606 | 18.9182 | 18.1476 | 17.3895 | 16.6491 | 15.8659 | 15.0011 | 14.2352 | 13.4735 | 12.6391 | 11.7824 | 10.9013 | 10.0177 | 9.0611 | 7.9459 | 6.8145 | 5.4227 | 4.1169 | 2.4836 | 0.030926 | -3.529 | -16.5811
| Blanche | T339 | FY2021 | 33.1355 | 29.9903 | 29.0859 | 28.4567 | 27.9912 | 27.6113 | 27.2679 | 26.972 | 26.7325 | 26.5043 | 26.2669 | 26.0723 | 25.884 | 25.6997 | 25.5285 | 25.3624 | 25.2112 | 25.0652 | 24.9329 | 24.8007 | 24.6738 | 24.547 | 24.4281 | 24.313 | 24.1984 | 24.0894 | 23.9803 | 23.8768 | 23.7832 | 23.6896 | 23.5962 | 23.5038 | 23.4114 | 23.3189 | 23.2285 | 23.1381 | 23.0478 | 22.9546 | 22.86 | 22.7653 | 22.6702 | 22.5745 | 22.4789 | 22.3829 | 22.2865 | 22.1902 | 22.0937 | 21.997 | 21.9002 | 21.801 | 21.6944 | 21.5878 | 21.4783 | 21.3655 | 21.2526 | 21.1433 | 21.0346 | 20.9256 | 20.8123 | 20.699 | 20.583 | 20.464 | 20.345 | 20.2173 | 20.0892 | 19.968 | 19.8508 | 19.7325 | 19.6032 | 19.4738 | 19.3467 | 19.2201 | 19.0968 | 18.9775 | 18.8582 | 18.7404 | 18.6227 | 18.5017 | 18.3761 | 18.2499 | 18.1119 | 17.974 | 17.8383 | 17.7029 | 17.5443 | 17.3756 | 17.1918 | 16.9971 | 16.7817 | 16.5529 | 16.3212 | 16.0768 | 15.8065 | 15.5105 | 15.1693 | 14.7983 | 14.3824 | 13.876 | 13.0349 | 11.4155 | 3.378
| Blanche | T339 | FY2022 | 43.0666 | 35.9624 | 34.2395 | 32.6979 | 31.3798 | 30.5817 | 29.9427 | 29.3977 | 28.9437 | 28.5053 | 28.1381 | 27.8187 | 27.5154 | 27.2612 | 27.0216 | 26.8033 | 26.5963 | 26.4064 | 26.2224 | 26.0528 | 25.8831 | 25.7372 | 25.5931 | 25.4511 | 25.3206 | 25.1901 | 25.0611 | 24.9465 | 24.8318 | 24.7171 | 24.6117 | 24.5124 | 24.413 | 24.3136 | 24.216 | 24.1196 | 24.0232 | 23.9269 | 23.8323 | 23.74 | 23.6476 | 23.5553 | 23.4629 | 23.3691 | 23.2753 | 23.1815 | 23.0877 | 22.9995 | 22.9124 | 22.8252 | 22.7381 | 22.6487 | 22.5523 | 22.4559 | 22.3596 | 22.2618 | 22.1511 | 22.0405 | 21.9298 | 21.8122 | 21.6873 | 21.5625 | 21.437 | 21.3101 | 21.1832 | 21.0546 | 20.9153 | 20.776 | 20.6357 | 20.4924 | 20.3492 | 20.1963 | 20.0326 | 19.8694 | 19.7222 | 19.575 | 19.4236 | 19.263 | 19.1023 | 18.9382 | 18.7733 | 18.5998 | 18.413 | 18.219 | 18.0041 | 17.7821 | 17.5494 | 17.314 | 17.0773 | 16.7762 | 16.4698 | 16.1631 | 15.8566 | 15.4859 | 15.1298 | 14.669 | 14.1496 | 13.5515 | 12.7101 | 10.6226 | 3.0781
| Blanche | T339 | FY2023 | 40.9682 | 36.9044 | 35.4316 | 34.3211 | 33.4274 | 32.5422 | 31.8391 | 31.2451 | 30.7409 | 30.3308 | 29.9609 | 29.6096 | 29.2922 | 29.0065 | 28.7311 | 28.4333 | 28.1491 | 27.8805 | 27.6162 | 27.3682 | 27.1285 | 26.9003 | 26.6917 | 26.4951 | 26.2932 | 26.0893 | 25.9029 | 25.7186 | 25.548 | 25.3794 | 25.2215 | 25.069 | 24.9203 | 24.7843 | 24.6484 | 24.5168 | 24.3898 | 24.2628 | 24.1418 | 24.0257 | 23.9096 | 23.7964 | 23.6889 | 23.5814 | 23.4739 | 23.3677 | 23.2618 | 23.1559 | 23.0533 | 22.9568 | 22.8602 | 22.7637 | 22.6656 | 22.566 | 22.4663 | 22.3667 | 22.2651 | 22.163 | 22.0609 | 21.9573 | 21.8426 | 21.7279 | 21.6132 | 21.4893 | 21.364 | 21.2388 | 21.0972 | 20.9538 | 20.8052 | 20.6449 | 20.4846 | 20.3272 | 20.17 | 19.9862 | 19.7854 | 19.5946 | 19.4071 | 19.2074 | 19.0041 | 18.8077 | 18.6109 | 18.3919 | 18.1714 | 17.9479 | 17.7028 | 17.446 | 17.186 | 16.8932 | 16.5887 | 16.248 | 15.8674 | 15.5116 | 15.0982 | 14.6123 | 14.0957 | 13.6303 | 12.9885 | 12.1587 | 11.2115 | 9.4808 | 3.7185
| Brinkworth | H220 | FY2021 | 4.2136 | 3.4732 | 3.3229 | 3.2152 | 3.1214 | 3.0337 | 2.9583 | 2.8969 | 2.8365 | 2.7823 | 2.737 | 2.6932 | 2.6532 | 2.6131 | 2.5737 | 2.5356 | 2.4978 | 2.4552 | 2.4147 | 2.377 | 2.3392 | 2.3034 | 2.2692 | 2.2368 | 2.2032 | 2.1705 | 2.1396 | 2.1091 | 2.079 | 2.0539 | 2.0289 | 2.0051 | 1.9813 | 1.9609 | 1.9409 | 1.9215 | 1.9034 | 1.8853 | 1.8679 | 1.851 | 1.8342 | 1.8173 | 1.8003 | 1.7834 | 1.7664 | 1.7496 | 1.7327 | 1.7165 | 1.7009 | 1.6852 | 1.6692 | 1.6521 | 1.635 | 1.6178 | 1.6005 | 1.5832 | 1.5657 | 1.5478 | 1.5299 | 1.5122 | 1.4945 | 1.4769 | 1.4602 | 1.444 | 1.4279 | 1.4097 | 1.3897 | 1.3697 | 1.346 | 1.3222 | 1.29 | 1.2507 | 1.1966 | 1.1416 | 1.0916 | 1.0397 | 0.98654 | 0.93246 | 0.87339 | 0.81808 | 0.75924 | 0.69906 | 0.64026 | 0.58923 | 0.53481 | 0.47433 | 0.41104 | 0.33845 | 0.27345 | 0.20612 | 0.14647 | 0.081841 | 0.011213 | -0.055281 | -0.12329 | -0.19083 | -0.25638 | -0.3296 | -0.4085 | -0.53024 | -0.86583
| Brinkworth | H220 | FY2022 | 8.5531 | 3.4072 | 3.2785 | 3.1853 | 3.1152 | 3.0474 | 2.9818 | 2.9156 | 2.849 | 2.7984 | 2.7493 | 2.7027 | 2.6587 | 2.6146 | 2.5766 | 2.5403 | 2.504 | 2.4702 | 2.4389 | 2.4076 | 2.3762 | 2.3474 | 2.3196 | 2.2917 | 2.2639 | 2.2355 | 2.2063 | 2.1771 | 2.1479 | 2.1208 | 2.0975 | 2.0741 | 2.0507 | 2.0273 | 2.0051 | 1.9861 | 1.9671 | 1.9481 | 1.929 | 1.91 | 1.8911 | 1.8745 | 1.8579 | 1.8413 | 1.8247 | 1.8081 | 1.7915 | 1.7749 | 1.7571 | 1.7391 | 1.7211 | 1.7031 | 1.685 | 1.667 | 1.6486 | 1.629 | 1.6094 | 1.5897 | 1.5701 | 1.5505 | 1.5305 | 1.5088 | 1.4871 | 1.4654 | 1.4437 | 1.422 | 1.3986 | 1.3743 | 1.3501 | 1.3259 | 1.3016 | 1.2564 | 1.2056 | 1.1515 | 1.0931 | 1.0363 | 0.98155 | 0.92529 | 0.86399 | 0.80253 | 0.74068 | 0.67884 | 0.61699 | 0.55685 | 0.49879 | 0.43441 | 0.3605 | 0.2917 | 0.22408 | 0.15044 | 0.075336 | -0.0018549 | -0.073356 | -0.14512 | -0.22174 | -0.29428 | -0.36445 | -0.447 | -0.54354 | -0.66642 | -3.3428
| Brinkworth | H220 | FY2023 | 4.5648 | 3.4083 | 3.2768 | 3.1879 | 3.114 | 3.046 | 2.9855 | 2.9241 | 2.8698 | 2.8163 | 2.7623 | 2.7139 | 2.6689 | 2.6249 | 2.5816 | 2.5425 | 2.5039 | 2.464 | 2.4309 | 2.3993 | 2.3721 | 2.345 | 2.3196 | 2.2941 | 2.2675 | 2.2404 | 2.2125 | 2.1841 | 2.1574 | 2.1316 | 2.1064 | 2.0817 | 2.0575 | 2.0349 | 2.0124 | 1.9915 | 1.9715 | 1.9515 | 1.9322 | 1.913 | 1.8938 | 1.8767 | 1.8599 | 1.8432 | 1.8258 | 1.8076 | 1.7895 | 1.7715 | 1.7539 | 1.7363 | 1.7187 | 1.7006 | 1.6825 | 1.6643 | 1.6467 | 1.629 | 1.6114 | 1.5917 | 1.5712 | 1.5507 | 1.5316 | 1.5126 | 1.4936 | 1.4717 | 1.4495 | 1.4273 | 1.405 | 1.3826 | 1.3549 | 1.3259 | 1.2859 | 1.2384 | 1.1855 | 1.1304 | 1.0692 | 1.0134 | 0.96202 | 0.9016 | 0.83274 | 0.76454 | 0.70786 | 0.6433 | 0.56961 | 0.50953 | 0.44282 | 0.38022 | 0.31975 | 0.25388 | 0.18118 | 0.11644 | 0.044751 | -0.026227 | -0.10389 | -0.1876 | -0.27107 | -0.37036 | -0.47442 | -0.57251 | -0.66849 | -0.79122 | -1.1251
| Bungama | H396 | FY2021 | 44.5195 | 30.5732 | 28.7265 | 27.9453 | 27.3792 | 26.9491 | 26.517 | 26.1637 | 25.8433 | 25.5663 | 25.2931 | 25.0374 | 24.7842 | 24.5566 | 24.3289 | 24.134 | 23.9499 | 23.7658 | 23.5856 | 23.4061 | 23.2266 | 23.0722 | 22.9209 | 22.7696 | 22.6278 | 22.5022 | 22.3766 | 22.2509 | 22.1274 | 22.0182 | 21.909 | 21.7999 | 21.6907 | 21.5823 | 21.4764 | 21.3704 | 21.2644 | 21.1585 | 21.0524 | 20.9458 | 20.8393 | 20.7327 | 20.6261 | 20.5164 | 20.3953 | 20.2742 | 20.1532 | 20.0321 | 19.9 | 19.7655 | 19.631 | 19.4965 | 19.349 | 19.1994 | 19.0498 | 18.8929 | 18.7188 | 18.5446 | 18.36 | 18.1419 | 17.9238 | 17.6589 | 17.3819 | 17.0609 | 16.7325 | 16.4015 | 16.0295 | 15.632 | 15.2296 | 14.8355 | 14.431 | 14.015 | 13.5918 | 13.2124 | 12.8234 | 12.4344 | 12.0565 | 11.6386 | 11.2365 | 10.8441 | 10.4469 | 10.0152 | 9.5767 | 9.1414 | 8.7013 | 8.233 | 7.7709 | 7.3377 | 6.8659 | 6.409 | 5.949 | 5.4364 | 4.8746 | 4.3299 | 3.7784 | 3.1544 | 2.3757 | 1.4828 | 0.41612 | -1.433 | -8.7615
| Bungama | H396 | FY2022 | 48.2734 | 38.9943 | 32.3858 | 28.6662 | 27.7536 | 27.1645 | 26.7242 | 26.4085 | 26.1141 | 25.8573 | 25.6049 | 25.3754 | 25.146 | 24.9411 | 24.7472 | 24.5532 | 24.3939 | 24.2446 | 24.0954 | 23.9461 | 23.8145 | 23.6833 | 23.552 | 23.4207 | 23.3003 | 23.1852 | 23.0701 | 22.9549 | 22.8398 | 22.723 | 22.6057 | 22.4884 | 22.3711 | 22.2538 | 22.1379 | 22.0221 | 21.9063 | 21.7905 | 21.6749 | 21.563 | 21.4511 | 21.3392 | 21.2274 | 21.1155 | 20.9942 | 20.8728 | 20.7515 | 20.6302 | 20.5085 | 20.3861 | 20.2637 | 20.1414 | 20.019 | 19.8803 | 19.7349 | 19.5896 | 19.4442 | 19.2587 | 19.0644 | 18.87 | 18.6121 | 18.3478 | 18.0565 | 17.757 | 17.4086 | 17.0428 | 16.651 | 16.2045 | 15.7941 | 15.4084 | 14.9755 | 14.59 | 14.1981 | 13.7634 | 13.4074 | 13.058 | 12.7174 | 12.3696 | 12.0151 | 11.6309 | 11.281 | 10.9495 | 10.606 | 10.2317 | 9.7892 | 9.4179 | 9.0438 | 8.6669 | 8.297 | 7.9067 | 7.4909 | 7.0503 | 6.5388 | 5.9774 | 5.4213 | 4.6951 | 3.9151 | 2.9057 | 1.6779 | -0.34081 | -8.3061
| Bungama | H396 | FY2023 | 49.5102 | 41.1423 | 36.14 | 31.272 | 29.6813 | 28.8855 | 28.2665 | 27.6946 | 27.2456 | 26.8564 | 26.5042 | 26.2036 | 25.9165 | 25.6501 | 25.3912 | 25.1806 | 24.97 | 24.7655 | 24.5771 | 24.3887 | 24.2028 | 24.046 | 23.8892 | 23.7324 | 23.5809 | 23.4463 | 23.3118 | 23.1772 | 23.0426 | 22.9163 | 22.7926 | 22.6689 | 22.5452 | 22.4215 | 22.2979 | 22.1744 | 22.0508 | 21.9273 | 21.8036 | 21.6722 | 21.5408 | 21.4094 | 21.278 | 21.1391 | 20.9907 | 20.8423 | 20.6939 | 20.5303 | 20.3419 | 20.1535 | 19.9645 | 19.773 | 19.5815 | 19.3885 | 19.1576 | 18.9267 | 18.6806 | 18.4141 | 18.1454 | 17.8655 | 17.5854 | 17.2898 | 16.9943 | 16.7148 | 16.4356 | 16.1367 | 15.8335 | 15.5228 | 15.2106 | 14.9082 | 14.6067 | 14.3136 | 14.0213 | 13.7105 | 13.3965 | 13.0726 | 12.7448 | 12.3784 | 11.995 | 11.5892 | 11.2658 | 10.9422 | 10.541 | 10.1346 | 9.724 | 9.3135 | 8.8486 | 8.3814 | 7.9577 | 7.4091 | 6.8745 | 6.3416 | 5.7482 | 5.1347 | 4.4202 | 3.5358 | 2.544 | 1.2853 | -0.32276 | -2.7041 | -10.7158
| City West (ACR) | H579 | FY2021 | 570.821 | 426.9453 | 399.8624 | 383.7541 | 369.2979 | 358.6666 | 349.7662 | 341.775 | 333.6279 | 326.6209 | 319.7834 | 312.738 | 306.1522 | 300.1886 | 294.4079 | 288.8389 | 283.6825 | 279.085 | 274.9968 | 271.1248 | 267.4247 | 263.982 | 260.6598 | 257.4002 | 253.9105 | 250.673 | 247.9476 | 245.2824 | 242.7666 | 240.2703 | 238.0704 | 235.8704 | 233.7931 | 231.8308 | 229.8685 | 227.6981 | 225.4216 | 223.2156 | 221.288 | 219.3604 | 217.4481 | 215.572 | 213.696 | 211.8537 | 210.0858 | 208.3179 | 206.5796 | 205.0173 | 203.4549 | 201.8925 | 200.3384 | 198.7909 | 197.2433 | 195.6957 | 194.2366 | 192.783 | 191.3294 | 189.89 | 188.5973 | 187.3046 | 186.0118 | 184.7191 | 183.5132 | 182.3353 | 181.1575 | 179.9796 | 178.8015 | 177.4098 | 176.018 | 174.6263 | 173.2346 | 171.7782 | 170.3203 | 168.8624 | 167.4077 | 165.9733 | 164.5388 | 163.1044 | 161.7078 | 160.4369 | 159.1659 | 157.895 | 156.624 | 155.2912 | 153.9453 | 152.5994 | 151.2535 | 148.9123 | 146.0684 | 141.5343 | 136.1285 | 130.1027 | 123.5748 | 116.9115 | 109.5504 | 101.8626 | 93.1814 | 84.0489 | 71.6573 | 53.9174 | 10.7954
| City West (ACR) | H579 | FY2022 | 552.3256 | 424.2661 | 398.3179 | 382.6261 | 367.8036 | 357.842 | 348.7307 | 340.7278 | 333.2514 | 327.2652 | 321.1125 | 314.2754 | 307.619 | 301.4855 | 295.8034 | 290.771 | 286.1746 | 281.233 | 277.1566 | 273.3177 | 269.6339 | 266.128 | 262.7174 | 259.6099 | 256.6048 | 253.837 | 251.1297 | 248.6468 | 246.1639 | 243.9162 | 241.6995 | 239.4734 | 237.2222 | 234.9711 | 232.8004 | 230.6633 | 228.5263 | 226.5744 | 224.6226 | 222.6659 | 220.59 | 218.5141 | 216.4959 | 214.6473 | 212.7987 | 210.9555 | 209.1498 | 207.344 | 205.5383 | 203.8538 | 202.1794 | 200.505 | 198.9174 | 197.4277 | 195.9379 | 194.4482 | 193.0372 | 191.6811 | 190.3249 | 188.9688 | 187.6587 | 186.4441 | 185.2294 | 184.0147 | 182.8001 | 181.5106 | 180.1635 | 178.8164 | 177.4693 | 176.0716 | 174.539 | 173.0065 | 171.4739 | 169.9272 | 168.3663 | 166.8054 | 165.2445 | 163.7006 | 162.161 | 160.6215 | 159.0734 | 157.3208 | 155.5681 | 153.8155 | 150.728 | 146.9706 | 141.616 | 135.5224 | 129.4336 | 122.6937 | 116.099 | 109.4555 | 101.9007 | 94.5375 | 86.0046 | 79.0895 | 70.7566 | 59.6443 | 47.2985 | 24.4008 | -25.8835
| City West (ACR) | H579 | FY2023 | 558.4055 | 429.0748 | 403.7616 | 388.7468 | 377.2971 | 368.1463 | 357.6184 | 348.9305 | 340.8328 | 332.8872 | 326.0678 | 319.3967 | 313.4783 | 307.886 | 302.4796 | 296.8991 | 291.8908 | 287.0382 | 282.776 | 278.7717 | 274.8825 | 271.1105 | 267.4045 | 263.9003 | 260.5353 | 257.493 | 254.5707 | 251.9163 | 249.2693 | 246.894 | 244.5187 | 242.0933 | 239.6126 | 237.1425 | 234.9976 | 232.8526 | 230.7129 | 228.5937 | 226.4744 | 224.4338 | 222.5411 | 220.6485 | 218.7554 | 216.8594 | 214.9634 | 213.0674 | 211.3585 | 209.6596 | 207.9608 | 206.3037 | 204.7142 | 203.1248 | 201.5353 | 200.0146 | 198.5461 | 197.0775 | 195.609 | 194.1752 | 192.7855 | 191.3958 | 190.006 | 188.6297 | 187.405 | 186.1804 | 184.9558 | 183.7311 | 182.4872 | 181.1172 | 179.7472 | 178.3772 | 177.0072 | 175.4021 | 173.7006 | 171.9991 | 170.3098 | 168.6912 | 167.0727 | 165.4541 | 163.8396 | 162.2308 | 160.6221 | 159.0134 | 156.7647 | 154.1495 | 150.8643 | 146.1186 | 140.6173 | 134.5228 | 128.5484 | 122.0734 | 115.0874 | 107.267 | 99.2599 | 89.6547 | 80.0838 | 69.9142 | 58.807 | 46.1008 | 29.2572 | 9.4771 | -47.6217
| City West (South) | H579 | FY2021 | 577.1358 | 425.8579 | 398.1703 | 375.7323 | 359.3078 | 345.3807 | 333.7839 | 323.7974 | 313.9926 | 305.1843 | 298.301 | 291.6378 | 285.492 | 280.0508 | 275.0604 | 270.1911 | 265.5302 | 261.0988 | 256.9635 | 252.9676 | 249.0779 | 245.5184 | 242.0563 | 238.7577 | 235.5298 | 232.3966 | 229.4519 | 226.8177 | 224.1835 | 221.859 | 219.5541 | 217.2619 | 215.0389 | 212.816 | 210.6454 | 208.6187 | 206.5921 | 204.5628 | 202.5102 | 200.4576 | 198.4051 | 196.5897 | 194.7813 | 192.973 | 191.217 | 189.5332 | 187.8493 | 186.1655 | 184.5114 | 182.8765 | 181.2416 | 179.6067 | 177.9554 | 176.2964 | 174.6374 | 172.9784 | 171.4031 | 169.8474 | 168.2916 | 166.7359 | 165.2032 | 163.6811 | 162.159 | 160.637 | 159.113 | 157.5868 | 156.0606 | 154.5344 | 152.9571 | 151.2345 | 149.512 | 147.7895 | 145.9757 | 144.0821 | 142.1885 | 140.1953 | 137.6035 | 135.0118 | 131.9624 | 128.6831 | 124.7979 | 120.4401 | 114.8703 | 108.6901 | 102.9632 | 96.7421 | 90.1459 | 83.7175 | 76.7048 | 68.7325 | 61.6254 | 54.1195 | 45.8842 | 37.0658 | 29.8853 | 20.9323 | 12.147 | 0.058975 | -12.6036 | -29.2022 | -64.88
| City West (South) | H579 | FY2022 | 511.9549 | 403.6294 | 375.8677 | 357.8554 | 343.8554 | 331.1937 | 319.3987 | 308.7494 | 300.2986 | 293.5966 | 286.457 | 280.19 | 273.7522 | 268.9138 | 264.0463 | 259.3456 | 254.9419 | 251.1295 | 247.4654 | 244.1691 | 240.9802 | 238.1116 | 235.2425 | 232.3067 | 229.3709 | 226.6865 | 224.0586 | 221.5388 | 219.2047 | 216.8707 | 214.6278 | 212.443 | 210.2582 | 208.2317 | 206.2846 | 204.3376 | 202.4574 | 200.696 | 198.9345 | 197.173 | 195.5085 | 193.8841 | 192.2597 | 190.6353 | 189.0332 | 187.4386 | 185.8441 | 184.2495 | 182.6517 | 181.0527 | 179.4536 | 177.8545 | 176.2678 | 174.6867 | 173.1055 | 171.5244 | 169.9581 | 168.401 | 166.8439 | 165.2868 | 163.7148 | 162.127 | 160.5391 | 158.9513 | 157.3047 | 155.5809 | 153.8571 | 152.1334 | 150.2742 | 148.357 | 146.4397 | 144.4334 | 142.2571 | 140.0807 | 137.6164 | 134.6958 | 131.6725 | 128.193 | 124.3986 | 119.9777 | 114.5852 | 108.2692 | 101.229 | 94.3787 | 87.7314 | 79.6859 | 71.6915 | 63.3207 | 54.5003 | 45.9953 | 37.2924 | 28.0372 | 20.0063 | 9.4654 | -1.4052 | -12.4001 | -24.1433 | -35.1638 | -49.5735 | -65.94 | -131.5077
| City West (South) | H579 | FY2023 | 570.9936 | 405.708 | 382.3413 | 365.8067 | 351.8362 | 339.0114 | 328.8474 | 318.8986 | 310.6554 | 302.9437 | 295.398 | 287.9205 | 280.4898 | 274.027 | 268.5354 | 263.4717 | 258.8936 | 254.5519 | 250.6397 | 246.7276 | 242.8154 | 239.2447 | 235.8959 | 232.7592 | 229.8656 | 226.9721 | 224.3033 | 221.637 | 219.0665 | 216.7192 | 214.372 | 212.0435 | 209.7726 | 207.5017 | 205.257 | 203.2763 | 201.2955 | 199.3148 | 197.4147 | 195.6052 | 193.7957 | 191.9862 | 190.304 | 188.744 | 187.184 | 185.624 | 184.064 | 182.578 | 181.0989 | 179.6197 | 178.1406 | 176.6614 | 175.1823 | 173.7031 | 172.224 | 170.7448 | 169.245 | 167.6733 | 166.1015 | 164.5298 | 162.9581 | 161.2987 | 159.5948 | 157.8908 | 156.1869 | 154.3664 | 152.4073 | 150.4482 | 148.4891 | 146.5226 | 144.5543 | 142.5859 | 140.5058 | 137.8224 | 135.1391 | 131.8655 | 127.9655 | 123.2721 | 117.9338 | 111.945 | 105.7891 | 99.1692 | 92.5181 | 84.3937 | 77.3289 | 69.3405 | 60.4437 | 52.5193 | 43.9574 | 33.266 | 24.1847 | 14.873 | 4.1637 | -8.2993 | -20.75 | -33.6729 | -46.857 | -61.2066 | -76.6223 | -93.6051 | -145.7867
| Clare North | T381 | FY2021 | 10.1923 | 8.802 | 8.5025 | 8.2503 | 8.0644 | 7.9118 | 7.7771 | 7.644 | 7.5154 | 7.3822 | 7.2694 | 7.1495 | 7.0453 | 6.9451 | 6.8496 | 6.7687 | 6.6888 | 6.6163 | 6.5488 | 6.489 | 6.4268 | 6.3565 | 6.287 | 6.2183 | 6.1524 | 6.0857 | 6.0182 | 5.9535 | 5.891 | 5.8332 | 5.7735 | 5.7111 | 5.6541 | 5.5993 | 5.547 | 5.4956 | 5.4474 | 5.4007 | 5.3562 | 5.3149 | 5.2737 | 5.2339 | 5.1946 | 5.1553 | 5.1172 | 5.0792 | 5.041 | 5.0026 | 4.9641 | 4.9282 | 4.8953 | 4.8624 | 4.8292 | 4.7949 | 4.7607 | 4.7263 | 4.6907 | 4.6551 | 4.6196 | 4.5849 | 4.5502 | 4.5155 | 4.4774 | 4.4392 | 4.4009 | 4.3614 | 4.322 | 4.2844 | 4.2487 | 4.2131 | 4.1735 | 4.1292 | 4.0847 | 4.0392 | 3.9936 | 3.944 | 3.8926 | 3.8239 | 3.7385 | 3.6372 | 3.5331 | 3.4196 | 3.2943 | 3.1677 | 3.0257 | 2.8676 | 2.7139 | 2.57 | 2.4219 | 2.2832 | 2.1313 | 1.9702 | 1.8067 | 1.6348 | 1.4584 | 1.2777 | 1.1066 | 0.95307 | 0.76161 | 0.44689 | -0.51938
| Clare North | T381 | FY2022 | 10.029 | 8.7062 | 8.3811 | 8.1741 | 7.9765 | 7.8248 | 7.6908 | 7.574 | 7.4542 | 7.3333 | 7.2185 | 7.1161 | 7.0193 | 6.925 | 6.8298 | 6.7379 | 6.651 | 6.5708 | 6.4941 | 6.4202 | 6.3521 | 6.2852 | 6.2233 | 6.1626 | 6.1072 | 6.0519 | 6.0034 | 5.9549 | 5.9009 | 5.8421 | 5.7864 | 5.7342 | 5.6823 | 5.6319 | 5.5815 | 5.5332 | 5.4854 | 5.4387 | 5.3947 | 5.3507 | 5.3066 | 5.2625 | 5.2183 | 5.1799 | 5.1429 | 5.1059 | 5.0689 | 5.0319 | 4.9949 | 4.9584 | 4.9236 | 4.8888 | 4.8539 | 4.8162 | 4.7779 | 4.7396 | 4.7002 | 4.6602 | 4.6202 | 4.5799 | 4.5395 | 4.499 | 4.4608 | 4.4237 | 4.3865 | 4.3465 | 4.3031 | 4.2597 | 4.2138 | 4.1668 | 4.1197 | 4.0722 | 4.0246 | 3.9665 | 3.9005 | 3.82 | 3.7301 | 3.631 | 3.5291 | 3.4163 | 3.3023 | 3.184 | 3.0607 | 2.9242 | 2.7652 | 2.6104 | 2.4397 | 2.267 | 2.0942 | 1.9074 | 1.7223 | 1.5526 | 1.3585 | 1.1581 | 0.97261 | 0.77519 | 0.54901 | 0.30674 | 0.0062938 | -0.40151 | -2.0202
| Clare North | T381 | FY2023 | 10.6078 | 8.7697 | 8.4044 | 8.1383 | 7.953 | 7.7966 | 7.6695 | 7.5464 | 7.4478 | 7.3448 | 7.2374 | 7.1315 | 7.0334 | 6.949 | 6.8594 | 6.7696 | 6.687 | 6.5989 | 6.5138 | 6.44 | 6.3659 | 6.2916 | 6.2218 | 6.1526 | 6.0849 | 6.0176 | 5.953 | 5.8889 | 5.8268 | 5.7655 | 5.7089 | 5.6524 | 5.5899 | 5.5268 | 5.472 | 5.4185 | 5.3671 | 5.3179 | 5.2687 | 5.2128 | 5.1564 | 5.1037 | 5.053 | 5.0019 | 4.9492 | 4.8965 | 4.8418 | 4.7863 | 4.7282 | 4.6668 | 4.6069 | 4.5495 | 4.4909 | 4.4267 | 4.3625 | 4.2987 | 4.2332 | 4.1611 | 4.0863 | 4.0078 | 3.9141 | 3.8184 | 3.7251 | 3.6359 | 3.5444 | 3.4571 | 3.3797 | 3.3002 | 3.2195 | 3.1372 | 3.06 | 2.9864 | 2.9196 | 2.854 | 2.7885 | 2.7229 | 2.6638 | 2.605 | 2.542 | 2.478 | 2.4109 | 2.3432 | 2.2652 | 2.1882 | 2.1151 | 2.0095 | 1.8643 | 1.6964 | 1.5141 | 1.3289 | 1.1243 | 0.92605 | 0.71703 | 0.50868 | 0.28609 | 0.039117 | -0.1927 | -0.50111 | -0.83851 | -1.2134 | -2.114
| Dalrymple | T507 | FY2021 | 7.8174 | 5.8668 | 5.3134 | 5.0843 | 4.9281 | 4.7948 | 4.692 | 4.5892 | 4.5039 | 4.4188 | 4.3419 | 4.2747 | 4.2075 | 4.141 | 4.0769 | 4.0128 | 3.9486 | 3.8923 | 3.8369 | 3.7814 | 3.726 | 3.6739 | 3.6218 | 3.5697 | 3.5176 | 3.4753 | 3.4341 | 3.3929 | 3.3517 | 3.3106 | 3.2715 | 3.2335 | 3.1955 | 3.1575 | 3.1196 | 3.0816 | 3.0505 | 3.0194 | 2.9883 | 2.9573 | 2.9262 | 2.8951 | 2.8641 | 2.8327 | 2.8013 | 2.7699 | 2.7385 | 2.7072 | 2.6758 | 2.6448 | 2.6154 | 2.586 | 2.5565 | 2.5271 | 2.4977 | 2.4683 | 2.4389 | 2.4112 | 2.3839 | 2.3565 | 2.3291 | 2.3017 | 2.2743 | 2.2469 | 2.2193 | 2.1855 | 2.1516 | 2.1177 | 2.0838 | 2.0499 | 2.016 | 1.9617 | 1.8976 | 1.8334 | 1.7613 | 1.6722 | 1.583 | 1.487 | 1.3903 | 1.2954 | 1.2013 | 1.107 | 1.0122 | 0.91733 | 0.82136 | 0.72539 | 0.63069 | 0.53616 | 0.4385 | 0.33872 | 0.23799 | 0.13606 | 0.030959 | -0.080628 | -0.19357 | -0.30856 | -0.43469 | -0.57085 | -0.74412 | -0.98035 | -13.7101
| Dalrymple | T507 | FY2022 | 9.9744 | 5.8037 | 5.1585 | 4.8832 | 4.7114 | 4.5947 | 4.4837 | 4.3942 | 4.3047 | 4.2375 | 4.1742 | 4.1108 | 4.0511 | 3.9946 | 3.9382 | 3.8817 | 3.8313 | 3.7824 | 3.7335 | 3.6846 | 3.6388 | 3.596 | 3.5532 | 3.5105 | 3.4677 | 3.4283 | 3.3914 | 3.3545 | 3.3176 | 3.2807 | 3.2438 | 3.2103 | 3.1774 | 3.1444 | 3.1115 | 3.0785 | 3.0456 | 3.0138 | 2.9832 | 2.9527 | 2.9221 | 2.8916 | 2.861 | 2.8305 | 2.801 | 2.7722 | 2.7433 | 2.7145 | 2.6857 | 2.6568 | 2.628 | 2.6002 | 2.5748 | 2.5494 | 2.524 | 2.4986 | 2.4731 | 2.4477 | 2.4223 | 2.3969 | 2.3723 | 2.3477 | 2.3231 | 2.2985 | 2.2738 | 2.2492 | 2.2246 | 2.2 | 2.1665 | 2.1231 | 2.0798 | 2.0364 | 1.993 | 1.9087 | 1.7993 | 1.6865 | 1.5724 | 1.4631 | 1.3546 | 1.2355 | 1.1164 | 1.0026 | 0.88967 | 0.77861 | 0.66394 | 0.54422 | 0.42745 | 0.31222 | 0.1906 | 0.067733 | -0.054773 | -0.18332 | -0.32092 | -0.45018 | -0.58604 | -0.74848 | -0.90038 | -1.0763 | -1.3047 | -1.6166 | -11.0727
| Dalrymple | T507 | FY2023 | 14.0071 | 6.9806 | 5.9915 | 5.4758 | 5.1775 | 4.9686 | 4.784 | 4.6484 | 4.5128 | 4.4121 | 4.3244 | 4.2366 | 4.1489 | 4.0813 | 4.022 | 3.9628 | 3.9036 | 3.8443 | 3.7851 | 3.736 | 3.6903 | 3.6446 | 3.5989 | 3.5533 | 3.5076 | 3.4619 | 3.4164 | 3.3772 | 3.338 | 3.2988 | 3.2596 | 3.2204 | 3.1812 | 3.142 | 3.1028 | 3.0637 | 3.0285 | 2.9934 | 2.9582 | 2.923 | 2.8879 | 2.8527 | 2.8176 | 2.7824 | 2.7472 | 2.7121 | 2.6818 | 2.6517 | 2.6215 | 2.5914 | 2.5612 | 2.5311 | 2.501 | 2.4708 | 2.4407 | 2.4105 | 2.3804 | 2.3501 | 2.3195 | 2.2888 | 2.2582 | 2.2275 | 2.1969 | 2.1663 | 2.1356 | 2.105 | 2.0743 | 2.0437 | 2.013 | 1.9396 | 1.8513 | 1.7629 | 1.6746 | 1.5761 | 1.4742 | 1.3723 | 1.2713 | 1.1725 | 1.0737 | 0.97494 | 0.87443 | 0.77321 | 0.67199 | 0.56861 | 0.45758 | 0.34654 | 0.23495 | 0.11026 | -0.014429 | -0.1396 | -0.2666 | -0.39359 | -0.53297 | -0.68875 | -0.84831 | -1.0271 | -1.2194 | -1.4698 | -1.7774 | -2.1938 | -21.2929
| Davenport West | H426 | FY2021 | 27.0051 | 19.6786 | 18.1313 | 17.4274 | 16.8941 | 16.4258 | 15.9997 | 15.5998 | 15.2535 | 14.9573 | 14.6954 | 14.4502 | 14.2103 | 14.0165 | 13.8362 | 13.6754 | 13.5126 | 13.3475 | 13.1775 | 13.004 | 12.8274 | 12.6502 | 12.482 | 12.3144 | 12.1498 | 11.9911 | 11.8484 | 11.7057 | 11.563 | 11.4203 | 11.3032 | 11.1888 | 11.0768 | 10.9757 | 10.8747 | 10.7752 | 10.692 | 10.6088 | 10.5256 | 10.4406 | 10.3518 | 10.2631 | 10.1744 | 10.0936 | 10.0147 | 9.9357 | 9.8567 | 9.78 | 9.7037 | 9.6273 | 9.551 | 9.4733 | 9.3952 | 9.3171 | 9.239 | 9.1585 | 9.0773 | 8.9961 | 8.9148 | 8.8295 | 8.744 | 8.6585 | 8.5702 | 8.4757 | 8.3811 | 8.2865 | 8.1886 | 8.0906 | 7.9927 | 7.8936 | 7.7942 | 7.6948 | 7.572 | 7.4381 | 7.2768 | 7.0641 | 6.7894 | 6.5073 | 6.2391 | 5.9575 | 5.6617 | 5.3875 | 5.1333 | 4.8718 | 4.5524 | 4.2736 | 3.9862 | 3.7027 | 3.4054 | 3.1161 | 2.8261 | 2.5242 | 2.2002 | 1.8833 | 1.5545 | 1.2019 | 0.84592 | 0.38107 | -0.24967 | -1.2987 | -4.1925
| Davenport West | H426 | FY2022 | 25.6601 | 18.5415 | 17.4984 | 16.8002 | 16.3224 | 15.897 | 15.5581 | 15.269 | 14.9857 | 14.71 | 14.4731 | 14.2607 | 14.055 | 13.858 | 13.6731 | 13.4922 | 13.3148 | 13.1511 | 12.9969 | 12.8602 | 12.7262 | 12.6023 | 12.4785 | 12.3505 | 12.2216 | 12.0971 | 11.9758 | 11.8554 | 11.7399 | 11.6244 | 11.5138 | 11.4065 | 11.2992 | 11.2043 | 11.1114 | 11.0184 | 10.9262 | 10.8342 | 10.7423 | 10.6552 | 10.5725 | 10.4899 | 10.4073 | 10.3281 | 10.249 | 10.1699 | 10.09 | 10.0075 | 9.925 | 9.8425 | 9.7608 | 9.6795 | 9.5981 | 9.5171 | 9.439 | 9.3609 | 9.2828 | 9.2005 | 9.1102 | 9.0198 | 8.9291 | 8.8337 | 8.7383 | 8.6428 | 8.5373 | 8.4317 | 8.3261 | 8.2201 | 8.1141 | 8.0006 | 7.8786 | 7.754 | 7.5928 | 7.4041 | 7.1256 | 6.8347 | 6.5588 | 6.2384 | 5.9441 | 5.6643 | 5.3404 | 5.0269 | 4.7209 | 4.4348 | 4.1614 | 3.8747 | 3.5438 | 3.2104 | 2.8613 | 2.567 | 2.2666 | 1.9299 | 1.6202 | 1.3047 | 0.9543 | 0.61622 | 0.21607 | -0.21867 | -0.72072 | -1.455 | -3.6773
| Davenport West | H426 | FY2023 | 27.8819 | 18.8126 | 17.5831 | 16.8489 | 16.2902 | 15.8627 | 15.5215 | 15.1828 | 14.8646 | 14.6104 | 14.3761 | 14.1492 | 13.9304 | 13.7188 | 13.5463 | 13.3741 | 13.2107 | 13.0472 | 12.9074 | 12.7707 | 12.6359 | 12.5057 | 12.3755 | 12.253 | 12.1359 | 12.0188 | 11.9077 | 11.8012 | 11.6948 | 11.5875 | 11.4779 | 11.3682 | 11.2587 | 11.1591 | 11.0595 | 10.9599 | 10.861 | 10.7628 | 10.6646 | 10.5664 | 10.4769 | 10.3888 | 10.3007 | 10.2125 | 10.1278 | 10.0436 | 9.9594 | 9.8752 | 9.7886 | 9.7007 | 9.6129 | 9.525 | 9.4337 | 9.3404 | 9.247 | 9.1537 | 9.0609 | 8.9681 | 8.8754 | 8.7824 | 8.6822 | 8.5819 | 8.4817 | 8.378 | 8.271 | 8.164 | 8.0475 | 7.8918 | 7.7362 | 7.5235 | 7.2885 | 7.011 | 6.6849 | 6.3635 | 6.0506 | 5.7403 | 5.444 | 5.1628 | 4.8904 | 4.5727 | 4.3047 | 4.0337 | 3.7355 | 3.3885 | 3.0592 | 2.7609 | 2.4511 | 2.157 | 1.8438 | 1.4951 | 1.1518 | 0.78036 | 0.39548 | 0.016563 | -0.36355 | -0.84343 | -1.4081 | -2.0705 | -2.9794 | -4.079 | -7.4824
| Dorrien | T525 | FY2021 | 50.5326 | 38.3638 | 36.6192 | 35.4709 | 34.5118 | 33.8712 | 33.3309 | 32.8142 | 32.3598 | 31.9456 | 31.5565 | 31.1948 | 30.8373 | 30.5304 | 30.2251 | 29.9399 | 29.6618 | 29.381 | 29.0941 | 28.8072 | 28.5531 | 28.3014 | 28.0575 | 27.8399 | 27.6222 | 27.4042 | 27.1829 | 26.9616 | 26.7402 | 26.5177 | 26.2952 | 26.0726 | 25.8681 | 25.6639 | 25.4597 | 25.2689 | 25.0852 | 24.9015 | 24.7177 | 24.5411 | 24.3647 | 24.1883 | 24.0116 | 23.8323 | 23.653 | 23.4737 | 23.2915 | 23.1032 | 22.9148 | 22.7264 | 22.5503 | 22.3792 | 22.2082 | 22.0371 | 21.857 | 21.6735 | 21.4901 | 21.3068 | 21.1277 | 20.9487 | 20.7697 | 20.5815 | 20.3639 | 20.1462 | 19.9287 | 19.7118 | 19.495 | 19.2781 | 19.0441 | 18.8097 | 18.5728 | 18.3058 | 18.0389 | 17.7445 | 17.4262 | 17.0796 | 16.6905 | 16.3118 | 15.9386 | 15.509 | 15.0572 | 14.5791 | 14.0374 | 13.4972 | 12.9399 | 12.3229 | 11.6564 | 11.0408 | 10.4543 | 9.7481 | 8.9908 | 8.1864 | 7.3944 | 6.4831 | 5.5941 | 4.7314 | 3.699 | 2.614 | 0.99781 | -1.2622 | -17.4217
| Dorrien | T525 | FY2022 | 48.9213 | 37.6708 | 35.6108 | 34.3414 | 33.5096 | 32.8308 | 32.1995 | 31.7323 | 31.2791 | 30.8636 | 30.4698 | 30.1367 | 29.8035 | 29.4814 | 29.1628 | 28.8554 | 28.6192 | 28.3829 | 28.1467 | 27.9026 | 27.6535 | 27.4044 | 27.1639 | 26.9492 | 26.7344 | 26.5197 | 26.3071 | 26.0982 | 25.8892 | 25.6803 | 25.4775 | 25.2851 | 25.0927 | 24.9002 | 24.7086 | 24.5411 | 24.3736 | 24.2061 | 24.0385 | 23.8706 | 23.6944 | 23.5182 | 23.342 | 23.1658 | 22.9899 | 22.8148 | 22.6396 | 22.4645 | 22.2894 | 22.1117 | 21.9321 | 21.7524 | 21.5728 | 21.3931 | 21.2003 | 21.0061 | 20.8119 | 20.6177 | 20.4151 | 20.2071 | 19.9991 | 19.7911 | 19.5709 | 19.3424 | 19.1139 | 18.8854 | 18.6219 | 18.356 | 18.0901 | 17.7711 | 17.4388 | 17.0919 | 16.7091 | 16.3166 | 15.8434 | 15.3527 | 14.8285 | 14.2656 | 13.6767 | 13.057 | 12.4297 | 11.7398 | 11.0347 | 10.3409 | 9.6056 | 8.867 | 8.1566 | 7.3951 | 6.562 | 5.7286 | 4.8656 | 3.874 | 2.8172 | 1.8591 | 0.96108 | 0.025278 | -1.1281 | -2.6917 | -5.0373 | -8.6997 | -34.5515
| Dorrien | T525 | FY2023 | 48.0352 | 37.84 | 35.7823 | 34.5779 | 33.6455 | 32.8794 | 32.2746 | 31.7741 | 31.3347 | 30.9309 | 30.5371 | 30.1838 | 29.8314 | 29.5079 | 29.1845 | 28.8931 | 28.6067 | 28.3425 | 28.1085 | 27.8746 | 27.6438 | 27.4172 | 27.1906 | 26.964 | 26.7373 | 26.5107 | 26.2868 | 26.0706 | 25.8544 | 25.6388 | 25.4528 | 25.2667 | 25.0807 | 24.8973 | 24.7214 | 24.5455 | 24.3696 | 24.1976 | 24.0357 | 23.8737 | 23.7118 | 23.5498 | 23.3879 | 23.2259 | 23.064 | 22.902 | 22.7355 | 22.5664 | 22.3973 | 22.2282 | 22.0527 | 21.8708 | 21.6889 | 21.507 | 21.3258 | 21.145 | 20.9641 | 20.7833 | 20.5931 | 20.4003 | 20.2076 | 20.0116 | 19.7984 | 19.5852 | 19.372 | 19.143 | 18.9117 | 18.6803 | 18.4206 | 18.1558 | 17.8797 | 17.5596 | 17.2386 | 16.8715 | 16.5002 | 16.0956 | 15.68 | 15.2468 | 14.7712 | 14.2605 | 13.7003 | 13.0715 | 12.3925 | 11.6969 | 11.0417 | 10.3515 | 9.5915 | 8.8511 | 8.1987 | 7.3944 | 6.5654 | 5.6375 | 4.4935 | 3.4717 | 2.414 | 1.348 | 0.066958 | -1.3744 | -2.823 | -4.9762 | -21.9409
| East Terrace | H366 | FY2021 | 570.821 | 426.9453 | 399.8624 | 383.7541 | 369.2979 | 358.6666 | 349.7662 | 341.775 | 333.6279 | 326.6209 | 319.7834 | 312.738 | 306.1522 | 300.1886 | 294.4079 | 288.8389 | 283.6825 | 279.085 | 274.9968 | 271.1248 | 267.4247 | 263.982 | 260.6598 | 257.4002 | 253.9105 | 250.673 | 247.9476 | 245.2824 | 242.7666 | 240.2703 | 238.0704 | 235.8704 | 233.7931 | 231.8308 | 229.8685 | 227.6981 | 225.4216 | 223.2156 | 221.288 | 219.3604 | 217.4481 | 215.572 | 213.696 | 211.8537 | 210.0858 | 208.3179 | 206.5796 | 205.0173 | 203.4549 | 201.8925 | 200.3384 | 198.7909 | 197.2433 | 195.6957 | 194.2366 | 192.783 | 191.3294 | 189.89 | 188.5973 | 187.3046 | 186.0118 | 184.7191 | 183.5132 | 182.3353 | 181.1575 | 179.9796 | 178.8015 | 177.4098 | 176.018 | 174.6263 | 173.2346 | 171.7782 | 170.3203 | 168.8624 | 167.4077 | 165.9733 | 164.5388 | 163.1044 | 161.7078 | 160.4369 | 159.1659 | 157.895 | 156.624 | 155.2912 | 153.9453 | 152.5994 | 151.2535 | 148.9123 | 146.0684 | 141.5343 | 136.1285 | 130.1027 | 123.5748 | 116.9115 | 109.5504 | 101.8626 | 93.1814 | 84.0489 | 71.6573 | 53.9174 | 10.7954
| East Terrace | H366 | FY2022 | 552.3256 | 424.2661 | 398.3179 | 382.6261 | 367.8036 | 357.842 | 348.7307 | 340.7278 | 333.2514 | 327.2652 | 321.1125 | 314.2754 | 307.619 | 301.4855 | 295.8034 | 290.771 | 286.1746 | 281.233 | 277.1566 | 273.3177 | 269.6339 | 266.128 | 262.7174 | 259.6099 | 256.6048 | 253.837 | 251.1297 | 248.6468 | 246.1639 | 243.9162 | 241.6995 | 239.4734 | 237.2222 | 234.9711 | 232.8004 | 230.6633 | 228.5263 | 226.5744 | 224.6226 | 222.6659 | 220.59 | 218.5141 | 216.4959 | 214.6473 | 212.7987 | 210.9555 | 209.1498 | 207.344 | 205.5383 | 203.8538 | 202.1794 | 200.505 | 198.9174 | 197.4277 | 195.9379 | 194.4482 | 193.0372 | 191.6811 | 190.3249 | 188.9688 | 187.6587 | 186.4441 | 185.2294 | 184.0147 | 182.8001 | 181.5106 | 180.1635 | 178.8164 | 177.4693 | 176.0716 | 174.539 | 173.0065 | 171.4739 | 169.9272 | 168.3663 | 166.8054 | 165.2445 | 163.7006 | 162.161 | 160.6215 | 159.0734 | 157.3208 | 155.5681 | 153.8155 | 150.728 | 146.9706 | 141.616 | 135.5224 | 129.4336 | 122.6937 | 116.099 | 109.4555 | 101.9007 | 94.5375 | 86.0046 | 79.0895 | 70.7566 | 59.6443 | 47.2985 | 24.4008 | -25.8835
| East Terrace | H366 | FY2023 | 558.4055 | 429.0748 | 403.7616 | 388.7468 | 377.2971 | 368.1463 | 357.6184 | 348.9305 | 340.8328 | 332.8872 | 326.0678 | 319.3967 | 313.4783 | 307.886 | 302.4796 | 296.8991 | 291.8908 | 287.0382 | 282.776 | 278.7717 | 274.8825 | 271.1105 | 267.4045 | 263.9003 | 260.5353 | 257.493 | 254.5707 | 251.9163 | 249.2693 | 246.894 | 244.5187 | 242.0933 | 239.6126 | 237.1425 | 234.9976 | 232.8526 | 230.7129 | 228.5937 | 226.4744 | 224.4338 | 222.5411 | 220.6485 | 218.7554 | 216.8594 | 214.9634 | 213.0674 | 211.3585 | 209.6596 | 207.9608 | 206.3037 | 204.7142 | 203.1248 | 201.5353 | 200.0146 | 198.5461 | 197.0775 | 195.609 | 194.1752 | 192.7855 | 191.3958 | 190.006 | 188.6297 | 187.405 | 186.1804 | 184.9558 | 183.7311 | 182.4872 | 181.1172 | 179.7472 | 178.3772 | 177.0072 | 175.4021 | 173.7006 | 171.9991 | 170.3098 | 168.6912 | 167.0727 | 165.4541 | 163.8396 | 162.2308 | 160.6221 | 159.0134 | 156.7647 | 154.1495 | 150.8643 | 146.1186 | 140.6173 | 134.5228 | 128.5484 | 122.0734 | 115.0874 | 107.267 | 99.2599 | 89.6547 | 80.0838 | 69.9142 | 58.807 | 46.1008 | 29.2572 | 9.4771 | -47.6217
| Happy Valley | H209 | FY2021 | 577.1358 | 425.8579 | 398.1703 | 375.7323 | 359.3078 | 345.3807 | 333.7839 | 323.7974 | 313.9926 | 305.1843 | 298.301 | 291.6378 | 285.492 | 280.0508 | 275.0604 | 270.1911 | 265.5302 | 261.0988 | 256.9635 | 252.9676 | 249.0779 | 245.5184 | 242.0563 | 238.7577 | 235.5298 | 232.3966 | 229.4519 | 226.8177 | 224.1835 | 221.859 | 219.5541 | 217.2619 | 215.0389 | 212.816 | 210.6454 | 208.6187 | 206.5921 | 204.5628 | 202.5102 | 200.4576 | 198.4051 | 196.5897 | 194.7813 | 192.973 | 191.217 | 189.5332 | 187.8493 | 186.1655 | 184.5114 | 182.8765 | 181.2416 | 179.6067 | 177.9554 | 176.2964 | 174.6374 | 172.9784 | 171.4031 | 169.8474 | 168.2916 | 166.7359 | 165.2032 | 163.6811 | 162.159 | 160.637 | 159.113 | 157.5868 | 156.0606 | 154.5344 | 152.9571 | 151.2345 | 149.512 | 147.7895 | 145.9757 | 144.0821 | 142.1885 | 140.1953 | 137.6035 | 135.0118 | 131.9624 | 128.6831 | 124.7979 | 120.4401 | 114.8703 | 108.6901 | 102.9632 | 96.7421 | 90.1459 | 83.7175 | 76.7048 | 68.7325 | 61.6254 | 54.1195 | 45.8842 | 37.0658 | 29.8853 | 20.9323 | 12.147 | 0.058975 | -12.6036 | -29.2022 | -64.88
| Happy Valley | H209 | FY2022 | 511.9549 | 403.6294 | 375.8677 | 357.8554 | 343.8554 | 331.1937 | 319.3987 | 308.7494 | 300.2986 | 293.5966 | 286.457 | 280.19 | 273.7522 | 268.9138 | 264.0463 | 259.3456 | 254.9419 | 251.1295 | 247.4654 | 244.1691 | 240.9802 | 238.1116 | 235.2425 | 232.3067 | 229.3709 | 226.6865 | 224.0586 | 221.5388 | 219.2047 | 216.8707 | 214.6278 | 212.443 | 210.2582 | 208.2317 | 206.2846 | 204.3376 | 202.4574 | 200.696 | 198.9345 | 197.173 | 195.5085 | 193.8841 | 192.2597 | 190.6353 | 189.0332 | 187.4386 | 185.8441 | 184.2495 | 182.6517 | 181.0527 | 179.4536 | 177.8545 | 176.2678 | 174.6867 | 173.1055 | 171.5244 | 169.9581 | 168.401 | 166.8439 | 165.2868 | 163.7148 | 162.127 | 160.5391 | 158.9513 | 157.3047 | 155.5809 | 153.8571 | 152.1334 | 150.2742 | 148.357 | 146.4397 | 144.4334 | 142.2571 | 140.0807 | 137.6164 | 134.6958 | 131.6725 | 128.193 | 124.3986 | 119.9777 | 114.5852 | 108.2692 | 101.229 | 94.3787 | 87.7314 | 79.6859 | 71.6915 | 63.3207 | 54.5003 | 45.9953 | 37.2924 | 28.0372 | 20.0063 | 9.4654 | -1.4052 | -12.4001 | -24.1433 | -35.1638 | -49.5735 | -65.94 | -131.5077
| Happy Valley | H209 | FY2023 | 570.9936 | 405.708 | 382.3413 | 365.8067 | 351.8362 | 339.0114 | 328.8474 | 318.8986 | 310.6554 | 302.9437 | 295.398 | 287.9205 | 280.4898 | 274.027 | 268.5354 | 263.4717 | 258.8936 | 254.5519 | 250.6397 | 246.7276 | 242.8154 | 239.2447 | 235.8959 | 232.7592 | 229.8656 | 226.9721 | 224.3033 | 221.637 | 219.0665 | 216.7192 | 214.372 | 212.0435 | 209.7726 | 207.5017 | 205.257 | 203.2763 | 201.2955 | 199.3148 | 197.4147 | 195.6052 | 193.7957 | 191.9862 | 190.304 | 188.744 | 187.184 | 185.624 | 184.064 | 182.578 | 181.0989 | 179.6197 | 178.1406 | 176.6614 | 175.1823 | 173.7031 | 172.224 | 170.7448 | 169.245 | 167.6733 | 166.1015 | 164.5298 | 162.9581 | 161.2987 | 159.5948 | 157.8908 | 156.1869 | 154.3664 | 152.4073 | 150.4482 | 148.4891 | 146.5226 | 144.5543 | 142.5859 | 140.5058 | 137.8224 | 135.1391 | 131.8655 | 127.9655 | 123.2721 | 117.9338 | 111.945 | 105.7891 | 99.1692 | 92.5181 | 84.3937 | 77.3289 | 69.3405 | 60.4437 | 52.5193 | 43.9574 | 33.266 | 24.1847 | 14.873 | 4.1637 | -8.2993 | -20.75 | -33.6729 | -46.857 | -61.2066 | -76.6223 | -93.6051 | -145.7867
| Hummocks | T395 | FY2021 | 11.4486 | 9.3647 | 8.9659 | 8.7566 | 8.5671 | 8.411 | 8.2817 | 8.1823 | 8.0867 | 8.0065 | 7.9263 | 7.8529 | 7.7818 | 7.7107 | 7.6503 | 7.5902 | 7.5302 | 7.4753 | 7.4226 | 7.37 | 7.3173 | 7.2685 | 7.2199 | 7.1713 | 7.1226 | 7.0733 | 7.0239 | 6.9745 | 6.9251 | 6.8824 | 6.8401 | 6.7979 | 6.7557 | 6.7144 | 6.6754 | 6.6364 | 6.5973 | 6.5583 | 6.52 | 6.4839 | 6.4477 | 6.4116 | 6.3755 | 6.3394 | 6.3003 | 6.2604 | 6.2204 | 6.1805 | 6.1405 | 6.097 | 6.0529 | 6.0087 | 5.9645 | 5.9186 | 5.8699 | 5.8212 | 5.7725 | 5.7225 | 5.6699 | 5.6173 | 5.5648 | 5.5117 | 5.4582 | 5.4047 | 5.3513 | 5.2981 | 5.245 | 5.1918 | 5.1382 | 5.0829 | 5.0275 | 4.9722 | 4.9091 | 4.842 | 4.7749 | 4.6969 | 4.6148 | 4.5213 | 4.4044 | 4.2725 | 4.1289 | 3.9743 | 3.7889 | 3.5819 | 3.3908 | 3.2148 | 3.0069 | 2.7545 | 2.4821 | 2.1864 | 1.8385 | 1.4968 | 1.1813 | 0.7763 | 0.31797 | -0.37118 | -1.2717 | -2.2826 | -3.3657 | -4.6801 | -8.2342
| Hummocks | T395 | FY2022 | 11.366 | 9.2921 | 8.8626 | 8.6345 | 8.4721 | 8.3322 | 8.2133 | 8.102 | 7.9979 | 7.9005 | 7.8183 | 7.7362 | 7.6587 | 7.5856 | 7.5126 | 7.4435 | 7.3809 | 7.3183 | 7.2557 | 7.2002 | 7.1476 | 7.095 | 7.0424 | 6.9913 | 6.9428 | 6.8942 | 6.8457 | 6.7972 | 6.7486 | 6.7 | 6.6514 | 6.6028 | 6.5542 | 6.5059 | 6.4575 | 6.4092 | 6.3608 | 6.312 | 6.2607 | 6.2095 | 6.1582 | 6.107 | 6.0552 | 6.0032 | 5.9512 | 5.8993 | 5.846 | 5.7895 | 5.733 | 5.6765 | 5.618 | 5.5525 | 5.4869 | 5.4214 | 5.3465 | 5.268 | 5.1896 | 5.0979 | 5.003 | 4.897 | 4.7734 | 4.6371 | 4.4893 | 4.2908 | 4.0561 | 3.8004 | 3.5267 | 3.2812 | 3.0397 | 2.7837 | 2.5252 | 2.2724 | 2.0044 | 1.7225 | 1.4361 | 1.1303 | 0.83797 | 0.53019 | 0.21952 | -0.12026 | -0.50523 | -0.89095 | -1.2937 | -1.7331 | -2.1165 | -2.4804 | -2.9221 | -3.3134 | -3.7367 | -4.2191 | -4.6756 | -5.0899 | -5.544 | -5.9756 | -6.4127 | -6.8978 | -7.3242 | -7.8132 | -8.4081 | -9.2107 | -11.5692
| Hummocks | T395 | FY2023 | 18.9966 | 9.6427 | 9.2287 | 8.9915 | 8.817 | 8.6668 | 8.5318 | 8.3999 | 8.301 | 8.202 | 8.1031 | 8.0091 | 7.9179 | 7.8267 | 7.7355 | 7.6551 | 7.576 | 7.497 | 7.4179 | 7.3495 | 7.2891 | 7.2287 | 7.1684 | 7.108 | 7.0476 | 6.9904 | 6.9334 | 6.8765 | 6.8196 | 6.7626 | 6.7057 | 6.6524 | 6.5994 | 6.5465 | 6.4935 | 6.4406 | 6.3876 | 6.3341 | 6.28 | 6.2259 | 6.1718 | 6.1177 | 6.0636 | 6.0093 | 5.9536 | 5.8979 | 5.8423 | 5.7866 | 5.7309 | 5.6752 | 5.6135 | 5.5518 | 5.4901 | 5.4284 | 5.3667 | 5.2899 | 5.1967 | 5.1035 | 5.0103 | 4.8961 | 4.7771 | 4.6582 | 4.4399 | 4.1987 | 3.9297 | 3.6319 | 3.3571 | 3.0797 | 2.7818 | 2.4666 | 2.1429 | 1.8108 | 1.4903 | 1.1443 | 0.8025 | 0.42694 | 0.048878 | -0.31045 | -0.70013 | -1.053 | -1.4356 | -1.7827 | -2.1691 | -2.6002 | -2.9734 | -3.3869 | -3.7915 | -4.1956 | -4.7263 | -5.2109 | -5.7058 | -6.2594 | -6.8232 | -7.3278 | -7.889 | -8.4083 | -8.9332 | -9.4974 | -10.3052 | -11.3164 | -15.1585
| Kadina East | T457 | FY2021 | 22.5667 | 15.9043 | 14.9622 | 14.267 | 13.719 | 13.2227 | 12.8006 | 12.4103 | 12.0867 | 11.7378 | 11.4859 | 11.2524 | 11.0329 | 10.8133 | 10.5984 | 10.395 | 10.1953 | 9.9989 | 9.8091 | 9.6226 | 9.4396 | 9.2579 | 9.0877 | 8.9213 | 8.7597 | 8.6016 | 8.4504 | 8.3156 | 8.1808 | 8.0628 | 7.9551 | 7.8473 | 7.7452 | 7.6579 | 7.5707 | 7.4835 | 7.3969 | 7.3145 | 7.232 | 7.1496 | 7.0671 | 6.991 | 6.917 | 6.843 | 6.7689 | 6.6949 | 6.6246 | 6.5548 | 6.485 | 6.4152 | 6.3454 | 6.2735 | 6.2009 | 6.1282 | 6.0555 | 5.9828 | 5.9006 | 5.8152 | 5.7297 | 5.6443 | 5.5538 | 5.4587 | 5.3636 | 5.2686 | 5.0223 | 4.6757 | 4.2746 | 3.8779 | 3.4334 | 2.9685 | 2.505 | 2.048 | 1.5723 | 1.1602 | 0.74648 | 0.33718 | 0.0042058 | -0.34704 | -0.74997 | -1.1259 | -1.4756 | -1.8211 | -2.1818 | -2.5242 | -2.8803 | -3.269 | -3.6294 | -3.9333 | -4.2255 | -4.585 | -4.9354 | -5.278 | -5.6484 | -6.1119 | -6.5917 | -7.1127 | -7.6147 | -8.2088 | -8.8282 | -9.6304 | -13.5258
| Kadina East | T457 | FY2022 | 23.4556 | 15.2829 | 14.3462 | 13.6519 | 13.1307 | 12.7149 | 12.3587 | 12.0388 | 11.7213 | 11.4414 | 11.1846 | 10.9544 | 10.7327 | 10.5158 | 10.3158 | 10.1209 | 9.9428 | 9.7727 | 9.6119 | 9.4735 | 9.3351 | 9.1969 | 9.0591 | 8.9213 | 8.7858 | 8.6536 | 8.5214 | 8.3922 | 8.2687 | 8.1452 | 8.023 | 7.9229 | 7.8227 | 7.7225 | 7.6224 | 7.536 | 7.4496 | 7.3631 | 7.2767 | 7.1933 | 7.1167 | 7.0402 | 6.9636 | 6.8871 | 6.8105 | 6.7426 | 6.6747 | 6.6067 | 6.5388 | 6.4709 | 6.4026 | 6.3215 | 6.2404 | 6.1593 | 6.0782 | 5.9968 | 5.9056 | 5.8145 | 5.7233 | 5.6321 | 5.5132 | 5.3734 | 5.2337 | 4.9269 | 4.4244 | 3.9884 | 3.444 | 2.8659 | 2.3463 | 1.9487 | 1.4578 | 0.99138 | 0.51334 | 0.036469 | -0.40618 | -0.83208 | -1.2559 | -1.6312 | -2.0346 | -2.408 | -2.7786 | -3.1529 | -3.5253 | -3.8741 | -4.1964 | -4.5503 | -4.9112 | -5.2661 | -5.6224 | -5.9896 | -6.3489 | -6.7008 | -7.0774 | -7.4899 | -7.9609 | -8.5658 | -9.4096 | -10.5437 | -12.1159 | -13.9189 | -17.1414
| Kadina East | T457 | FY2023 | 27.7548 | 15.6802 | 14.5154 | 13.786 | 13.2494 | 12.7828 | 12.4098 | 12.0846 | 11.7819 | 11.4974 | 11.2297 | 10.9705 | 10.7267 | 10.5047 | 10.3161 | 10.1342 | 9.9838 | 9.8334 | 9.6942 | 9.5722 | 9.4503 | 9.3284 | 9.2061 | 9.0838 | 8.9615 | 8.8335 | 8.7005 | 8.5676 | 8.4392 | 8.3183 | 8.1974 | 8.0765 | 7.9747 | 7.8747 | 7.7748 | 7.6748 | 7.5832 | 7.4947 | 7.4063 | 7.3179 | 7.2295 | 7.1544 | 7.0795 | 7.0046 | 6.9298 | 6.8549 | 6.7821 | 6.7126 | 6.6431 | 6.5736 | 6.5041 | 6.4346 | 6.3624 | 6.2854 | 6.2085 | 6.1316 | 6.0547 | 5.9777 | 5.8816 | 5.7839 | 5.6862 | 5.5884 | 5.4572 | 5.3068 | 5.1564 | 4.7773 | 4.3385 | 3.8568 | 3.4264 | 2.9382 | 2.4374 | 1.948 | 1.5057 | 1.0179 | 0.55735 | 0.11217 | -0.24857 | -0.64787 | -1.063 | -1.4478 | -1.8743 | -2.2798 | -2.673 | -3.0588 | -3.4497 | -3.8323 | -4.2212 | -4.6457 | -5.0346 | -5.4363 | -5.8228 | -6.1913 | -6.5529 | -6.9052 | -7.3408 | -7.8167 | -8.3228 | -8.9807 | -9.9003 | -11.0173 | -14.1357
| Kanmantoo | T272 | FY2021 | 1.5043 | 1.2209 | 1.1557 | 1.1064 | 1.0625 | 1.0273 | 0.99688 | 0.96931 | 0.94433 | 0.91979 | 0.89734 | 0.87419 | 0.85925 | 0.8452 | 0.8314 | 0.81718 | 0.80344 | 0.79042 | 0.7788 | 0.76803 | 0.75793 | 0.74787 | 0.73786 | 0.72787 | 0.71791 | 0.70749 | 0.69659 | 0.68464 | 0.6721 | 0.6617 | 0.65135 | 0.64166 | 0.63197 | 0.62213 | 0.61228 | 0.60276 | 0.59328 | 0.58393 | 0.57462 | 0.56538 | 0.55619 | 0.5473 | 0.53892 | 0.53053 | 0.52282 | 0.51514 | 0.50765 | 0.50058 | 0.49351 | 0.48653 | 0.47967 | 0.4728 | 0.46609 | 0.45954 | 0.45299 | 0.44641 | 0.43976 | 0.43311 | 0.42675 | 0.42097 | 0.41519 | 0.40941 | 0.40372 | 0.39805 | 0.39237 | 0.38641 | 0.37954 | 0.37266 | 0.36565 | 0.3583 | 0.35095 | 0.3428 | 0.33391 | 0.32304 | 0.30577 | 0.28379 | 0.26288 | 0.23807 | 0.21227 | 0.18827 | 0.16546 | 0.14018 | 0.11367 | 0.089452 | 0.063965 | 0.038556 | 0.010958 | -0.010854 | -0.03585 | -0.062115 | -0.088302 | -0.11733 | -0.14278 | -0.16921 | -0.19708 | -0.23047 | -0.26866 | -0.30918 | -0.36129 | -0.42558 | -0.52521
| Kanmantoo | T272 | FY2022 | 1.4848 | 1.1943 | 1.1225 | 1.0713 | 1.0288 | 0.99418 | 0.96895 | 0.94299 | 0.92313 | 0.90535 | 0.88889 | 0.87204 | 0.85591 | 0.84135 | 0.82845 | 0.81592 | 0.80424 | 0.79257 | 0.78096 | 0.76938 | 0.7579 | 0.74633 | 0.73455 | 0.72376 | 0.71438 | 0.70501 | 0.69585 | 0.68669 | 0.67842 | 0.67072 | 0.66303 | 0.65427 | 0.64509 | 0.63633 | 0.62862 | 0.62091 | 0.61313 | 0.60523 | 0.59733 | 0.58951 | 0.58176 | 0.574 | 0.56637 | 0.55879 | 0.55122 | 0.54383 | 0.53649 | 0.52916 | 0.52248 | 0.51603 | 0.50958 | 0.50313 | 0.49669 | 0.49025 | 0.48382 | 0.47719 | 0.47052 | 0.46385 | 0.45716 | 0.45046 | 0.44375 | 0.43706 | 0.43044 | 0.42381 | 0.41719 | 0.40993 | 0.40251 | 0.39509 | 0.38629 | 0.37713 | 0.36685 | 0.35462 | 0.33798 | 0.31629 | 0.2905 | 0.26419 | 0.23826 | 0.21412 | 0.18979 | 0.16465 | 0.13863 | 0.10896 | 0.080967 | 0.053164 | 0.023539 | -0.0025679 | -0.030129 | -0.060328 | -0.088754 | -0.1222 | -0.15625 | -0.18782 | -0.22156 | -0.25218 | -0.28881 | -0.32323 | -0.35808 | -0.40111 | -0.46266 | -0.54034 | -0.7422
| Kanmantoo | T272 | FY2023 | 1.4961 | 1.1623 | 1.0989 | 1.0569 | 1.0179 | 0.9863 | 0.96348 | 0.9448 | 0.9267 | 0.90865 | 0.89233 | 0.87621 | 0.86087 | 0.84722 | 0.8351 | 0.82406 | 0.81261 | 0.80071 | 0.78919 | 0.77806 | 0.76752 | 0.75784 | 0.74816 | 0.73895 | 0.72974 | 0.72035 | 0.71071 | 0.70109 | 0.69209 | 0.68309 | 0.67469 | 0.66709 | 0.65949 | 0.65179 | 0.6439 | 0.636 | 0.62837 | 0.62115 | 0.61393 | 0.60674 | 0.59972 | 0.59271 | 0.5857 | 0.57791 | 0.56996 | 0.56201 | 0.55389 | 0.54575 | 0.53761 | 0.5299 | 0.52218 | 0.51447 | 0.50645 | 0.49842 | 0.49035 | 0.4818 | 0.47325 | 0.46447 | 0.45525 | 0.44603 | 0.43706 | 0.42815 | 0.4192 | 0.41002 | 0.40084 | 0.39043 | 0.3793 | 0.36567 | 0.34952 | 0.32851 | 0.30335 | 0.27861 | 0.25034 | 0.22223 | 0.19758 | 0.17215 | 0.14375 | 0.1138 | 0.087126 | 0.05822 | 0.028801 | -0.00036877 | -0.0064184 | -0.012468 | -0.018518 | -0.029464 | -0.063383 | -0.098731 | -0.13102 | -0.17128 | -0.20935 | -0.25 | -0.2916 | -0.33344 | -0.37426 | -0.43245 | -0.48275 | -0.54346 | -0.60925 | -0.70054 | -0.84154
| Keith | T140 | FY2021 | 17.8726 | 14.463 | 13.4102 | 12.7962 | 12.3665 | 12.1015 | 11.9084 | 11.733 | 11.5723 | 11.4557 | 11.34 | 11.2271 | 11.1252 | 11.0279 | 10.9359 | 10.8469 | 10.7601 | 10.6737 | 10.5876 | 10.5067 | 10.4303 | 10.3554 | 10.2848 | 10.2143 | 10.1481 | 10.0833 | 10.0185 | 9.955 | 9.8915 | 9.8267 | 9.7597 | 9.6927 | 9.6282 | 9.5645 | 9.5009 | 9.4394 | 9.3779 | 9.3169 | 9.258 | 9.1991 | 9.1405 | 9.0829 | 9.0252 | 8.9677 | 8.9108 | 8.8539 | 8.7968 | 8.7386 | 8.6804 | 8.6224 | 8.5656 | 8.5088 | 8.452 | 8.3955 | 8.3391 | 8.2826 | 8.2213 | 8.1598 | 8.0986 | 8.0397 | 7.9807 | 7.9224 | 7.868 | 7.8135 | 7.759 | 7.6925 | 7.6255 | 7.5575 | 7.4877 | 7.4179 | 7.3472 | 7.2763 | 7.2059 | 7.1363 | 7.0667 | 6.9845 | 6.9008 | 6.8174 | 6.7341 | 6.648 | 6.5607 | 6.4659 | 6.3683 | 6.2641 | 6.1589 | 6.0521 | 5.9404 | 5.824 | 5.6917 | 5.5557 | 5.3788 | 5.1898 | 4.9967 | 4.8026 | 4.5755 | 4.3507 | 4.0884 | 3.7294 | 3.3039 | 2.6491 | 0.43207
| Keith | T140 | FY2022 | 18.5384 | 14.2138 | 13.3349 | 12.8246 | 12.4306 | 12.1536 | 11.9229 | 11.7319 | 11.5718 | 11.4255 | 11.2889 | 11.175 | 11.0707 | 10.9747 | 10.8809 | 10.7886 | 10.6995 | 10.6124 | 10.5272 | 10.4439 | 10.3627 | 10.2879 | 10.2131 | 10.1473 | 10.0843 | 10.0212 | 9.9561 | 9.8906 | 9.8252 | 9.7651 | 9.7051 | 9.6451 | 9.5873 | 9.5297 | 9.4721 | 9.4136 | 9.3546 | 9.2957 | 9.2344 | 9.1712 | 9.108 | 9.0489 | 8.9923 | 8.9357 | 8.8803 | 8.827 | 8.7738 | 8.7205 | 8.6615 | 8.6014 | 8.5414 | 8.4815 | 8.4217 | 8.3619 | 8.3022 | 8.2425 | 8.1827 | 8.1245 | 8.0675 | 8.0104 | 7.9519 | 7.8904 | 7.8288 | 7.7667 | 7.7031 | 7.6396 | 7.5733 | 7.5027 | 7.4321 | 7.361 | 7.2898 | 7.218 | 7.1435 | 7.069 | 6.9917 | 6.9131 | 6.8314 | 6.7432 | 6.6544 | 6.564 | 6.4709 | 6.3651 | 6.2573 | 6.1464 | 6.038 | 5.9299 | 5.7905 | 5.6441 | 5.495 | 5.3373 | 5.1444 | 4.9609 | 4.7732 | 4.5697 | 4.367 | 4.1439 | 3.8765 | 3.5538 | 3.1027 | 2.5307 | 0
| Keith | T140 | FY2023 | 17.6288 | 13.1933 | 12.4172 | 11.9965 | 11.6418 | 11.3486 | 11.1246 | 10.9047 | 10.7221 | 10.5649 | 10.4183 | 10.3021 | 10.1908 | 10.0874 | 9.9858 | 9.8862 | 9.7939 | 9.7075 | 9.6226 | 9.5407 | 9.459 | 9.384 | 9.3091 | 9.2357 | 9.1638 | 9.092 | 9.0194 | 8.9468 | 8.8766 | 8.8139 | 8.7513 | 8.6884 | 8.6248 | 8.5612 | 8.498 | 8.4362 | 8.3745 | 8.3131 | 8.2537 | 8.1943 | 8.1349 | 8.0732 | 8.0115 | 7.9498 | 7.8872 | 7.8245 | 7.7619 | 7.7021 | 7.6429 | 7.5837 | 7.5233 | 7.4623 | 7.4012 | 7.3392 | 7.2765 | 7.2137 | 7.1519 | 7.0911 | 7.0302 | 6.9677 | 6.9026 | 6.8375 | 6.7694 | 6.698 | 6.6266 | 6.5486 | 6.469 | 6.3891 | 6.3089 | 6.2287 | 6.1475 | 6.0664 | 5.9806 | 5.8931 | 5.8027 | 5.71 | 5.6091 | 5.5 | 5.3873 | 5.2728 | 5.1536 | 5.0307 | 4.9042 | 4.7667 | 4.6186 | 4.4573 | 4.2834 | 4.1022 | 3.9096 | 3.7 | 3.5072 | 3.3084 | 3.0855 | 2.8138 | 2.5858 | 2.3229 | 1.9857 | 1.6081 | 1.097 | 0.48282 | -1.3639
| Kilburn | H373 | FY2021 | 354.0861 | 290.8249 | 278.9425 | 270.1841 | 263.3191 | 255.9891 | 250.085 | 244.4357 | 238.9356 | 234.8345 | 230.9079 | 227.1778 | 223.6207 | 220.4998 | 217.4523 | 214.2237 | 211.4729 | 209.1419 | 206.9075 | 204.6732 | 202.6192 | 200.6424 | 198.8481 | 197.0879 | 195.3976 | 193.7055 | 192.0102 | 190.3834 | 188.8608 | 187.3278 | 185.7559 | 184.2028 | 182.8339 | 181.465 | 180.0853 | 178.7001 | 177.3303 | 176.005 | 174.6796 | 173.3631 | 172.0497 | 170.7566 | 169.5392 | 168.3217 | 167.145 | 166.0126 | 164.8803 | 163.8227 | 162.8293 | 161.8358 | 160.8485 | 159.8878 | 158.927 | 157.9663 | 157.0223 | 156.0848 | 155.1472 | 154.2197 | 153.3401 | 152.4605 | 151.581 | 150.6907 | 149.7838 | 148.8768 | 147.9699 | 147.0578 | 146.1438 | 145.2297 | 144.3148 | 143.3891 | 142.4635 | 141.5378 | 140.5501 | 139.4955 | 138.441 | 137.3633 | 136.2375 | 135.1117 | 133.9167 | 132.6032 | 131.2898 | 129.7951 | 128.2645 | 126.7095 | 125.1418 | 123.5557 | 121.9536 | 120.1064 | 117.9703 | 115.4544 | 112.4879 | 108.7356 | 103.7963 | 98.4708 | 92.0382 | 84.6262 | 77.752 | 67.9384 | 57.1494 | 44.4664 | 21.2299
| Kilburn | H373 | FY2022 | 331.3687 | 282.2981 | 270.9027 | 261.2578 | 254.8429 | 248.6759 | 243.8099 | 238.8133 | 235.1817 | 231.275 | 227.3435 | 223.9212 | 220.8696 | 218.0947 | 215.4507 | 212.8757 | 210.7672 | 208.6588 | 206.5503 | 204.5364 | 202.5111 | 200.4626 | 198.6992 | 197.0307 | 195.4503 | 193.8946 | 192.3555 | 190.8246 | 189.2558 | 187.6525 | 186.1148 | 184.6501 | 183.1947 | 181.7699 | 180.3451 | 179.0602 | 177.7868 | 176.5171 | 175.2548 | 173.9925 | 172.8075 | 171.6493 | 170.4911 | 169.3496 | 168.2097 | 167.0717 | 166.0097 | 164.9477 | 163.8857 | 162.9748 | 162.0754 | 161.176 | 160.256 | 159.282 | 158.308 | 157.3341 | 156.404 | 155.4785 | 154.5531 | 153.6272 | 152.7003 | 151.7733 | 150.8464 | 149.8841 | 148.9135 | 147.9428 | 146.951 | 145.9304 | 144.9098 | 143.891 | 142.8794 | 141.8678 | 140.8562 | 139.7262 | 138.5909 | 137.4428 | 136.1042 | 134.7655 | 133.3872 | 131.9832 | 130.4823 | 128.7166 | 126.8644 | 124.8863 | 122.7258 | 120.4368 | 117.9664 | 113.9992 | 109.9766 | 105.9218 | 101.5844 | 97.2572 | 92.6236 | 87.6943 | 82.2886 | 76.0207 | 68.5678 | 59.6162 | 45.4778 | 27.3263 | 2.8231
| Kilburn | H373 | FY2023 | 384.2728 | 289.388 | 274.9141 | 266.0061 | 259.3402 | 253.6811 | 248.2989 | 243.5212 | 239.3917 | 234.9292 | 231.4136 | 227.4206 | 224.1777 | 221.231 | 218.3209 | 215.3892 | 212.6296 | 210.032 | 207.5373 | 205.2376 | 203.0307 | 201.0922 | 199.1516 | 197.2023 | 195.2728 | 193.4822 | 191.6916 | 190.0664 | 188.4634 | 186.8699 | 185.2921 | 183.7143 | 182.1954 | 180.6886 | 179.2128 | 177.895 | 176.5772 | 175.2676 | 174.0199 | 172.7722 | 171.5245 | 170.2944 | 169.0663 | 167.8382 | 166.736 | 165.7087 | 164.6814 | 163.6541 | 162.6951 | 161.763 | 160.831 | 159.899 | 158.9719 | 158.052 | 157.1321 | 156.2123 | 155.2931 | 154.3897 | 153.4864 | 152.5831 | 151.6797 | 150.7396 | 149.7743 | 148.809 | 147.8437 | 146.8462 | 145.8068 | 144.7674 | 143.7279 | 142.7096 | 141.7072 | 140.7047 | 139.7023 | 138.5414 | 137.2573 | 135.9731 | 134.645 | 133.2598 | 131.8746 | 130.4011 | 128.8511 | 127.3012 | 125.3843 | 123.4458 | 120.882 | 117.953 | 114.4805 | 110.6653 | 106.0997 | 101.4803 | 96.5065 | 91.6378 | 86.5413 | 80.3132 | 73.5322 | 66.7817 | 57.9603 | 48.2393 | 33.151 | 19.1775 | -17.3809
| Kincraig | T292 | FY2021 | 17.4108 | 13.2355 | 12.7177 | 12.3681 | 12.0784 | 11.8589 | 11.6994 | 11.5554 | 11.4165 | 11.2852 | 11.1472 | 11.0294 | 10.9181 | 10.8081 | 10.6972 | 10.5868 | 10.4807 | 10.3777 | 10.2769 | 10.1906 | 10.1064 | 10.0232 | 9.9401 | 9.8657 | 9.7933 | 9.7223 | 9.653 | 9.5837 | 9.5187 | 9.4537 | 9.392 | 9.3354 | 9.2788 | 9.2186 | 9.1522 | 9.0858 | 9.0223 | 8.9594 | 8.8972 | 8.842 | 8.7868 | 8.7317 | 8.6789 | 8.6261 | 8.5734 | 8.5187 | 8.4636 | 8.4085 | 8.358 | 8.3095 | 8.2609 | 8.2123 | 8.1634 | 8.1146 | 8.0657 | 8.0133 | 7.9596 | 7.9059 | 7.8534 | 7.8018 | 7.7502 | 7.6983 | 7.6455 | 7.5926 | 7.5395 | 7.4799 | 7.4203 | 7.3611 | 7.3037 | 7.2464 | 7.1855 | 7.1111 | 7.0368 | 6.9559 | 6.8744 | 6.7846 | 6.6932 | 6.5986 | 6.5023 | 6.3976 | 6.282 | 6.1542 | 6.0129 | 5.869 | 5.6974 | 5.535 | 5.3801 | 5.2208 | 5.065 | 4.8957 | 4.7051 | 4.523 | 4.3105 | 4.1162 | 3.8937 | 3.6958 | 3.483 | 3.2131 | 2.8601 | 2.3774 | 0.39472
| Kincraig | T292 | FY2022 | 19.5331 | 13.194 | 12.4044 | 12.0629 | 11.8144 | 11.6237 | 11.4609 | 11.3415 | 11.224 | 11.1103 | 11.006 | 10.9091 | 10.8106 | 10.7102 | 10.6174 | 10.5334 | 10.4495 | 10.3661 | 10.2827 | 10.2022 | 10.1233 | 10.045 | 9.9725 | 9.9001 | 9.83 | 9.7655 | 9.701 | 9.6379 | 9.5816 | 9.5253 | 9.469 | 9.413 | 9.357 | 9.3011 | 9.2452 | 9.1925 | 9.1399 | 9.0873 | 9.0341 | 8.9772 | 8.9202 | 8.8633 | 8.8079 | 8.7535 | 8.6992 | 8.6448 | 8.5901 | 8.5354 | 8.4807 | 8.4258 | 8.3705 | 8.3152 | 8.2599 | 8.205 | 8.1503 | 8.0957 | 8.0411 | 7.9841 | 7.9269 | 7.8696 | 7.812 | 7.7539 | 7.6957 | 7.6376 | 7.5813 | 7.5253 | 7.4693 | 7.4116 | 7.3492 | 7.2869 | 7.2242 | 7.1506 | 7.0769 | 6.9992 | 6.9112 | 6.8233 | 6.7265 | 6.6297 | 6.5151 | 6.3973 | 6.2719 | 6.1305 | 5.9758 | 5.818 | 5.6183 | 5.4174 | 5.2209 | 5.0387 | 4.8559 | 4.6647 | 4.455 | 4.2275 | 4.0335 | 3.8358 | 3.6109 | 3.3374 | 3.0299 | 2.6861 | 2.314 | 1.7797 | -0.64196
| Kincraig | T292 | FY2023 | 16.8678 | 12.3556 | 11.834 | 11.5187 | 11.2772 | 11.0977 | 10.9555 | 10.8249 | 10.6991 | 10.5989 | 10.4948 | 10.38 | 10.2722 | 10.1679 | 10.0797 | 9.9921 | 9.9129 | 9.8338 | 9.7579 | 9.6826 | 9.6112 | 9.5436 | 9.4761 | 9.408 | 9.3399 | 9.2738 | 9.2123 | 9.1508 | 9.0902 | 9.0309 | 8.9715 | 8.9128 | 8.8549 | 8.797 | 8.7397 | 8.6833 | 8.6269 | 8.5701 | 8.5124 | 8.4547 | 8.3988 | 8.3483 | 8.2978 | 8.2473 | 8.194 | 8.1398 | 8.0857 | 8.0334 | 7.9829 | 7.9323 | 7.8818 | 7.8311 | 7.7803 | 7.7295 | 7.6799 | 7.6311 | 7.5823 | 7.5336 | 7.4815 | 7.4292 | 7.3769 | 7.322 | 7.2651 | 7.2083 | 7.1502 | 7.0909 | 7.0315 | 6.9706 | 6.9081 | 6.8456 | 6.779 | 6.7104 | 6.6397 | 6.553 | 6.4656 | 6.3703 | 6.2731 | 6.1695 | 6.0517 | 5.9212 | 5.7899 | 5.6436 | 5.4852 | 5.3137 | 5.1313 | 4.9327 | 4.7398 | 4.5571 | 4.3655 | 4.1594 | 3.9319 | 3.7276 | 3.5188 | 3.2974 | 3.0432 | 2.7618 | 2.4302 | 2.018 | 1.6169 | 1.1574 | -0.74947
| Le Fevre | H510 | FY2021 | 354.0861 | 290.8249 | 278.9425 | 270.1841 | 263.3191 | 255.9891 | 250.085 | 244.4357 | 238.9356 | 234.8345 | 230.9079 | 227.1778 | 223.6207 | 220.4998 | 217.4523 | 214.2237 | 211.4729 | 209.1419 | 206.9075 | 204.6732 | 202.6192 | 200.6424 | 198.8481 | 197.0879 | 195.3976 | 193.7055 | 192.0102 | 190.3834 | 188.8608 | 187.3278 | 185.7559 | 184.2028 | 182.8339 | 181.465 | 180.0853 | 178.7001 | 177.3303 | 176.005 | 174.6796 | 173.3631 | 172.0497 | 170.7566 | 169.5392 | 168.3217 | 167.145 | 166.0126 | 164.8803 | 163.8227 | 162.8293 | 161.8358 | 160.8485 | 159.8878 | 158.927 | 157.9663 | 157.0223 | 156.0848 | 155.1472 | 154.2197 | 153.3401 | 152.4605 | 151.581 | 150.6907 | 149.7838 | 148.8768 | 147.9699 | 147.0578 | 146.1438 | 145.2297 | 144.3148 | 143.3891 | 142.4635 | 141.5378 | 140.5501 | 139.4955 | 138.441 | 137.3633 | 136.2375 | 135.1117 | 133.9167 | 132.6032 | 131.2898 | 129.7951 | 128.2645 | 126.7095 | 125.1418 | 123.5557 | 121.9536 | 120.1064 | 117.9703 | 115.4544 | 112.4879 | 108.7356 | 103.7963 | 98.4708 | 92.0382 | 84.6262 | 77.752 | 67.9384 | 57.1494 | 44.4664 | 21.2299
| Le Fevre | H510 | FY2022 | 331.3687 | 282.2981 | 270.9027 | 261.2578 | 254.8429 | 248.6759 | 243.8099 | 238.8133 | 235.1817 | 231.275 | 227.3435 | 223.9212 | 220.8696 | 218.0947 | 215.4507 | 212.8757 | 210.7672 | 208.6588 | 206.5503 | 204.5364 | 202.5111 | 200.4626 | 198.6992 | 197.0307 | 195.4503 | 193.8946 | 192.3555 | 190.8246 | 189.2558 | 187.6525 | 186.1148 | 184.6501 | 183.1947 | 181.7699 | 180.3451 | 179.0602 | 177.7868 | 176.5171 | 175.2548 | 173.9925 | 172.8075 | 171.6493 | 170.4911 | 169.3496 | 168.2097 | 167.0717 | 166.0097 | 164.9477 | 163.8857 | 162.9748 | 162.0754 | 161.176 | 160.256 | 159.282 | 158.308 | 157.3341 | 156.404 | 155.4785 | 154.5531 | 153.6272 | 152.7003 | 151.7733 | 150.8464 | 149.8841 | 148.9135 | 147.9428 | 146.951 | 145.9304 | 144.9098 | 143.891 | 142.8794 | 141.8678 | 140.8562 | 139.7262 | 138.5909 | 137.4428 | 136.1042 | 134.7655 | 133.3872 | 131.9832 | 130.4823 | 128.7166 | 126.8644 | 124.8863 | 122.7258 | 120.4368 | 117.9664 | 113.9992 | 109.9766 | 105.9218 | 101.5844 | 97.2572 | 92.6236 | 87.6943 | 82.2886 | 76.0207 | 68.5678 | 59.6162 | 45.4778 | 27.3263 | 2.8231
| Le Fevre | H510 | FY2023 | 384.2728 | 289.388 | 274.9141 | 266.0061 | 259.3402 | 253.6811 | 248.2989 | 243.5212 | 239.3917 | 234.9292 | 231.4136 | 227.4206 | 224.1777 | 221.231 | 218.3209 | 215.3892 | 212.6296 | 210.032 | 207.5373 | 205.2376 | 203.0307 | 201.0922 | 199.1516 | 197.2023 | 195.2728 | 193.4822 | 191.6916 | 190.0664 | 188.4634 | 186.8699 | 185.2921 | 183.7143 | 182.1954 | 180.6886 | 179.2128 | 177.895 | 176.5772 | 175.2676 | 174.0199 | 172.7722 | 171.5245 | 170.2944 | 169.0663 | 167.8382 | 166.736 | 165.7087 | 164.6814 | 163.6541 | 162.6951 | 161.763 | 160.831 | 159.899 | 158.9719 | 158.052 | 157.1321 | 156.2123 | 155.2931 | 154.3897 | 153.4864 | 152.5831 | 151.6797 | 150.7396 | 149.7743 | 148.809 | 147.8437 | 146.8462 | 145.8068 | 144.7674 | 143.7279 | 142.7096 | 141.7072 | 140.7047 | 139.7023 | 138.5414 | 137.2573 | 135.9731 | 134.645 | 133.2598 | 131.8746 | 130.4011 | 128.8511 | 127.3012 | 125.3843 | 123.4458 | 120.882 | 117.953 | 114.4805 | 110.6653 | 106.0997 | 101.4803 | 96.5065 | 91.6378 | 86.5413 | 80.3132 | 73.5322 | 66.7817 | 57.9603 | 48.2393 | 33.151 | 19.1775 | -17.3809
| Leigh Creek South | T440 | FY2021 | 1.038 | 0.73711 | 0.68913 | 0.66137 | 0.64036 | 0.62096 | 0.60474 | 0.59168 | 0.58084 | 0.57029 | 0.56061 | 0.5518 | 0.54423 | 0.53762 | 0.53099 | 0.52431 | 0.51857 | 0.51296 | 0.50766 | 0.50242 | 0.49758 | 0.49273 | 0.48792 | 0.48312 | 0.47854 | 0.474 | 0.46967 | 0.46547 | 0.46124 | 0.45689 | 0.45253 | 0.44856 | 0.44468 | 0.44085 | 0.43733 | 0.4338 | 0.43033 | 0.42707 | 0.42381 | 0.42057 | 0.41755 | 0.41453 | 0.41151 | 0.40837 | 0.40517 | 0.40197 | 0.39904 | 0.39645 | 0.39386 | 0.39127 | 0.38873 | 0.38625 | 0.38377 | 0.38128 | 0.3788 | 0.37634 | 0.37387 | 0.3714 | 0.36892 | 0.3664 | 0.36389 | 0.36137 | 0.35886 | 0.35647 | 0.35407 | 0.35168 | 0.34929 | 0.34684 | 0.34438 | 0.34193 | 0.33947 | 0.33697 | 0.33445 | 0.33192 | 0.3294 | 0.32689 | 0.3244 | 0.32191 | 0.31942 | 0.31675 | 0.31377 | 0.3108 | 0.30783 | 0.30463 | 0.30141 | 0.29819 | 0.29393 | 0.28927 | 0.28434 | 0.27914 | 0.27338 | 0.26712 | 0.26121 | 0.2552 | 0.2484 | 0.24131 | 0.23383 | 0.22556 | 0.21415 | 0.19716 | 0.009268
| Leigh Creek South | T440 | FY2022 | 0.90766 | 0.73013 | 0.69008 | 0.66458 | 0.64224 | 0.62569 | 0.61241 | 0.60037 | 0.58985 | 0.5809 | 0.57291 | 0.56571 | 0.55913 | 0.55283 | 0.54659 | 0.5404 | 0.53413 | 0.52779 | 0.52136 | 0.51551 | 0.50975 | 0.50409 | 0.49895 | 0.49408 | 0.48887 | 0.48355 | 0.47863 | 0.47373 | 0.46885 | 0.46402 | 0.45958 | 0.45514 | 0.45097 | 0.44681 | 0.44271 | 0.43863 | 0.43471 | 0.43104 | 0.42737 | 0.4236 | 0.41981 | 0.4162 | 0.41291 | 0.40963 | 0.40652 | 0.40361 | 0.40069 | 0.39778 | 0.3949 | 0.39201 | 0.38912 | 0.38659 | 0.38407 | 0.38155 | 0.37901 | 0.37638 | 0.37374 | 0.37111 | 0.36839 | 0.36563 | 0.36286 | 0.3601 | 0.35732 | 0.35454 | 0.35177 | 0.34892 | 0.34606 | 0.34321 | 0.34029 | 0.33733 | 0.33437 | 0.33145 | 0.32859 | 0.32574 | 0.32288 | 0.31996 | 0.31703 | 0.3141 | 0.31067 | 0.30715 | 0.30352 | 0.29927 | 0.29502 | 0.29021 | 0.28535 | 0.27962 | 0.27336 | 0.26609 | 0.25739 | 0.24973 | 0.24186 | 0.23329 | 0.22345 | 0.21223 | 0.19173 | 0.081009 | 0.010023 | 0.0081223 | 0.0062212 | 0.0043201 | -0.035288
| Leigh Creek South | T440 | FY2023 | 0.88096 | 0.7249 | 0.67889 | 0.64876 | 0.62478 | 0.60585 | 0.5887 | 0.57664 | 0.56647 | 0.5569 | 0.54714 | 0.53787 | 0.52902 | 0.5202 | 0.51262 | 0.50564 | 0.49867 | 0.49146 | 0.48517 | 0.4787 | 0.47203 | 0.46519 | 0.45834 | 0.45167 | 0.44593 | 0.44053 | 0.43549 | 0.4307 | 0.42612 | 0.42166 | 0.41739 | 0.41316 | 0.40923 | 0.4053 | 0.40184 | 0.39863 | 0.39541 | 0.39219 | 0.38896 | 0.38574 | 0.38262 | 0.37956 | 0.37651 | 0.37348 | 0.37048 | 0.36749 | 0.36447 | 0.36131 | 0.35814 | 0.355 | 0.35201 | 0.34902 | 0.34603 | 0.34316 | 0.3403 | 0.33744 | 0.33457 | 0.33167 | 0.32877 | 0.32582 | 0.32237 | 0.31892 | 0.31544 | 0.3119 | 0.30835 | 0.30472 | 0.30101 | 0.29731 | 0.29283 | 0.28826 | 0.28248 | 0.276 | 0.26799 | 0.2571 | 0.24554 | 0.2344 | 0.22281 | 0.21206 | 0.20053 | 0.18879 | 0.17846 | 0.16646 | 0.15541 | 0.14445 | 0.13086 | 0.11918 | 0.10908 | 0.098136 | 0.086007 | 0.072178 | 0.060109 | 0.048004 | 0.035701 | 0.021127 | 0.013234 | 0.0099227 | 0.006611 | -0.0026395 | -0.0196 | -0.038411 | -0.092488
| Magill | H408 | FY2021 | 570.821 | 426.9453 | 399.8624 | 383.7541 | 369.2979 | 358.6666 | 349.7662 | 341.775 | 333.6279 | 326.6209 | 319.7834 | 312.738 | 306.1522 | 300.1886 | 294.4079 | 288.8389 | 283.6825 | 279.085 | 274.9968 | 271.1248 | 267.4247 | 263.982 | 260.6598 | 257.4002 | 253.9105 | 250.673 | 247.9476 | 245.2824 | 242.7666 | 240.2703 | 238.0704 | 235.8704 | 233.7931 | 231.8308 | 229.8685 | 227.6981 | 225.4216 | 223.2156 | 221.288 | 219.3604 | 217.4481 | 215.572 | 213.696 | 211.8537 | 210.0858 | 208.3179 | 206.5796 | 205.0173 | 203.4549 | 201.8925 | 200.3384 | 198.7909 | 197.2433 | 195.6957 | 194.2366 | 192.783 | 191.3294 | 189.89 | 188.5973 | 187.3046 | 186.0118 | 184.7191 | 183.5132 | 182.3353 | 181.1575 | 179.9796 | 178.8015 | 177.4098 | 176.018 | 174.6263 | 173.2346 | 171.7782 | 170.3203 | 168.8624 | 167.4077 | 165.9733 | 164.5388 | 163.1044 | 161.7078 | 160.4369 | 159.1659 | 157.895 | 156.624 | 155.2912 | 153.9453 | 152.5994 | 151.2535 | 148.9123 | 146.0684 | 141.5343 | 136.1285 | 130.1027 | 123.5748 | 116.9115 | 109.5504 | 101.8626 | 93.1814 | 84.0489 | 71.6573 | 53.9174 | 10.7954
| Magill | H408 | FY2022 | 552.3256 | 424.2661 | 398.3179 | 382.6261 | 367.8036 | 357.842 | 348.7307 | 340.7278 | 333.2514 | 327.2652 | 321.1125 | 314.2754 | 307.619 | 301.4855 | 295.8034 | 290.771 | 286.1746 | 281.233 | 277.1566 | 273.3177 | 269.6339 | 266.128 | 262.7174 | 259.6099 | 256.6048 | 253.837 | 251.1297 | 248.6468 | 246.1639 | 243.9162 | 241.6995 | 239.4734 | 237.2222 | 234.9711 | 232.8004 | 230.6633 | 228.5263 | 226.5744 | 224.6226 | 222.6659 | 220.59 | 218.5141 | 216.4959 | 214.6473 | 212.7987 | 210.9555 | 209.1498 | 207.344 | 205.5383 | 203.8538 | 202.1794 | 200.505 | 198.9174 | 197.4277 | 195.9379 | 194.4482 | 193.0372 | 191.6811 | 190.3249 | 188.9688 | 187.6587 | 186.4441 | 185.2294 | 184.0147 | 182.8001 | 181.5106 | 180.1635 | 178.8164 | 177.4693 | 176.0716 | 174.539 | 173.0065 | 171.4739 | 169.9272 | 168.3663 | 166.8054 | 165.2445 | 163.7006 | 162.161 | 160.6215 | 159.0734 | 157.3208 | 155.5681 | 153.8155 | 150.728 | 146.9706 | 141.616 | 135.5224 | 129.4336 | 122.6937 | 116.099 | 109.4555 | 101.9007 | 94.5375 | 86.0046 | 79.0895 | 70.7566 | 59.6443 | 47.2985 | 24.4008 | -25.8835
| Magill | H408 | FY2023 | 558.4055 | 429.0748 | 403.7616 | 388.7468 | 377.2971 | 368.1463 | 357.6184 | 348.9305 | 340.8328 | 332.8872 | 326.0678 | 319.3967 | 313.4783 | 307.886 | 302.4796 | 296.8991 | 291.8908 | 287.0382 | 282.776 | 278.7717 | 274.8825 | 271.1105 | 267.4045 | 263.9003 | 260.5353 | 257.493 | 254.5707 | 251.9163 | 249.2693 | 246.894 | 244.5187 | 242.0933 | 239.6126 | 237.1425 | 234.9976 | 232.8526 | 230.7129 | 228.5937 | 226.4744 | 224.4338 | 222.5411 | 220.6485 | 218.7554 | 216.8594 | 214.9634 | 213.0674 | 211.3585 | 209.6596 | 207.9608 | 206.3037 | 204.7142 | 203.1248 | 201.5353 | 200.0146 | 198.5461 | 197.0775 | 195.609 | 194.1752 | 192.7855 | 191.3958 | 190.006 | 188.6297 | 187.405 | 186.1804 | 184.9558 | 183.7311 | 182.4872 | 181.1172 | 179.7472 | 178.3772 | 177.0072 | 175.4021 | 173.7006 | 171.9991 | 170.3098 | 168.6912 | 167.0727 | 165.4541 | 163.8396 | 162.2308 | 160.6221 | 159.0134 | 156.7647 | 154.1495 | 150.8643 | 146.1186 | 140.6173 | 134.5228 | 128.5484 | 122.0734 | 115.0874 | 107.267 | 99.2599 | 89.6547 | 80.0838 | 69.9142 | 58.807 | 46.1008 | 29.2572 | 9.4771 | -47.6217
| Magill (South) | H408 | FY2021 | 577.1358 | 425.8579 | 398.1703 | 375.7323 | 359.3078 | 345.3807 | 333.7839 | 323.7974 | 313.9926 | 305.1843 | 298.301 | 291.6378 | 285.492 | 280.0508 | 275.0604 | 270.1911 | 265.5302 | 261.0988 | 256.9635 | 252.9676 | 249.0779 | 245.5184 | 242.0563 | 238.7577 | 235.5298 | 232.3966 | 229.4519 | 226.8177 | 224.1835 | 221.859 | 219.5541 | 217.2619 | 215.0389 | 212.816 | 210.6454 | 208.6187 | 206.5921 | 204.5628 | 202.5102 | 200.4576 | 198.4051 | 196.5897 | 194.7813 | 192.973 | 191.217 | 189.5332 | 187.8493 | 186.1655 | 184.5114 | 182.8765 | 181.2416 | 179.6067 | 177.9554 | 176.2964 | 174.6374 | 172.9784 | 171.4031 | 169.8474 | 168.2916 | 166.7359 | 165.2032 | 163.6811 | 162.159 | 160.637 | 159.113 | 157.5868 | 156.0606 | 154.5344 | 152.9571 | 151.2345 | 149.512 | 147.7895 | 145.9757 | 144.0821 | 142.1885 | 140.1953 | 137.6035 | 135.0118 | 131.9624 | 128.6831 | 124.7979 | 120.4401 | 114.8703 | 108.6901 | 102.9632 | 96.7421 | 90.1459 | 83.7175 | 76.7048 | 68.7325 | 61.6254 | 54.1195 | 45.8842 | 37.0658 | 29.8853 | 20.9323 | 12.147 | 0.058975 | -12.6036 | -29.2022 | -64.88
| Magill (South) | H408 | FY2022 | 511.9549 | 403.6294 | 375.8677 | 357.8554 | 343.8554 | 331.1937 | 319.3987 | 308.7494 | 300.2986 | 293.5966 | 286.457 | 280.19 | 273.7522 | 268.9138 | 264.0463 | 259.3456 | 254.9419 | 251.1295 | 247.4654 | 244.1691 | 240.9802 | 238.1116 | 235.2425 | 232.3067 | 229.3709 | 226.6865 | 224.0586 | 221.5388 | 219.2047 | 216.8707 | 214.6278 | 212.443 | 210.2582 | 208.2317 | 206.2846 | 204.3376 | 202.4574 | 200.696 | 198.9345 | 197.173 | 195.5085 | 193.8841 | 192.2597 | 190.6353 | 189.0332 | 187.4386 | 185.8441 | 184.2495 | 182.6517 | 181.0527 | 179.4536 | 177.8545 | 176.2678 | 174.6867 | 173.1055 | 171.5244 | 169.9581 | 168.401 | 166.8439 | 165.2868 | 163.7148 | 162.127 | 160.5391 | 158.9513 | 157.3047 | 155.5809 | 153.8571 | 152.1334 | 150.2742 | 148.357 | 146.4397 | 144.4334 | 142.2571 | 140.0807 | 137.6164 | 134.6958 | 131.6725 | 128.193 | 124.3986 | 119.9777 | 114.5852 | 108.2692 | 101.229 | 94.3787 | 87.7314 | 79.6859 | 71.6915 | 63.3207 | 54.5003 | 45.9953 | 37.2924 | 28.0372 | 20.0063 | 9.4654 | -1.4052 | -12.4001 | -24.1433 | -35.1638 | -49.5735 | -65.94 | -131.5077
| Magill (South) | H408 | FY2023 | 570.9936 | 405.708 | 382.3413 | 365.8067 | 351.8362 | 339.0114 | 328.8474 | 318.8986 | 310.6554 | 302.9437 | 295.398 | 287.9205 | 280.4898 | 274.027 | 268.5354 | 263.4717 | 258.8936 | 254.5519 | 250.6397 | 246.7276 | 242.8154 | 239.2447 | 235.8959 | 232.7592 | 229.8656 | 226.9721 | 224.3033 | 221.637 | 219.0665 | 216.7192 | 214.372 | 212.0435 | 209.7726 | 207.5017 | 205.257 | 203.2763 | 201.2955 | 199.3148 | 197.4147 | 195.6052 | 193.7957 | 191.9862 | 190.304 | 188.744 | 187.184 | 185.624 | 184.064 | 182.578 | 181.0989 | 179.6197 | 178.1406 | 176.6614 | 175.1823 | 173.7031 | 172.224 | 170.7448 | 169.245 | 167.6733 | 166.1015 | 164.5298 | 162.9581 | 161.2987 | 159.5948 | 157.8908 | 156.1869 | 154.3664 | 152.4073 | 150.4482 | 148.4891 | 146.5226 | 144.5543 | 142.5859 | 140.5058 | 137.8224 | 135.1391 | 131.8655 | 127.9655 | 123.2721 | 117.9338 | 111.945 | 105.7891 | 99.1692 | 92.5181 | 84.3937 | 77.3289 | 69.3405 | 60.4437 | 52.5193 | 43.9574 | 33.266 | 24.1847 | 14.873 | 4.1637 | -8.2993 | -20.75 | -33.6729 | -46.857 | -61.2066 | -76.6223 | -93.6051 | -145.7867
| Mannum | T405 | FY2021 | 13.1004 | 8.0809 | 7.3949 | 7.0568 | 6.8073 | 6.6494 | 6.5203 | 6.4037 | 6.312 | 6.2203 | 6.1359 | 6.0518 | 5.9803 | 5.9168 | 5.8533 | 5.7911 | 5.7301 | 5.6691 | 5.6088 | 5.5501 | 5.4913 | 5.4326 | 5.3766 | 5.3207 | 5.2649 | 5.2086 | 5.1516 | 5.0946 | 5.0377 | 4.9827 | 4.9278 | 4.8729 | 4.819 | 4.7666 | 4.7142 | 4.6619 | 4.6108 | 4.5605 | 4.5101 | 4.4598 | 4.4075 | 4.3543 | 4.3011 | 4.2479 | 4.1951 | 4.1422 | 4.0894 | 4.036 | 3.9814 | 3.9268 | 3.8721 | 3.8187 | 3.7657 | 3.7128 | 3.6599 | 3.6041 | 3.5482 | 3.4924 | 3.4323 | 3.367 | 3.3017 | 3.2173 | 3.1079 | 2.9507 | 2.7322 | 2.4626 | 2.2086 | 1.9491 | 1.7003 | 1.4658 | 1.2199 | 0.95159 | 0.68706 | 0.4694 | 0.24325 | -0.017495 | -0.24701 | -0.44628 | -0.67125 | -0.87769 | -1.0868 | -1.3068 | -1.5231 | -1.7566 | -1.9833 | -2.1789 | -2.3915 | -2.5843 | -2.7753 | -2.9753 | -3.1853 | -3.4209 | -3.6465 | -3.8945 | -4.1489 | -4.4169 | -4.6676 | -4.9326 | -5.2808 | -5.6358 | -6.5707
| Mannum | T405 | FY2022 | 12.6721 | 7.5029 | 7.0127 | 6.6919 | 6.5025 | 6.3561 | 6.2448 | 6.1388 | 6.0642 | 5.9896 | 5.9165 | 5.8463 | 5.7761 | 5.7125 | 5.6549 | 5.5973 | 5.5401 | 5.4868 | 5.4335 | 5.3802 | 5.3286 | 5.2798 | 5.2309 | 5.1821 | 5.133 | 5.0836 | 5.0342 | 4.9848 | 4.9362 | 4.8891 | 4.842 | 4.795 | 4.748 | 4.7019 | 4.6558 | 4.6096 | 4.5635 | 4.5164 | 4.4691 | 4.4218 | 4.3745 | 4.327 | 4.2795 | 4.232 | 4.1845 | 4.136 | 4.0866 | 4.0371 | 3.9876 | 3.9375 | 3.8867 | 3.8359 | 3.7852 | 3.7304 | 3.6727 | 3.615 | 3.5556 | 3.4855 | 3.4154 | 3.3359 | 3.2357 | 3.1148 | 2.9454 | 2.7123 | 2.4642 | 2.1933 | 1.923 | 1.6679 | 1.4236 | 1.1999 | 0.9586 | 0.70336 | 0.48289 | 0.25896 | 0.034557 | -0.18616 | -0.40696 | -0.60763 | -0.82198 | -1.0185 | -1.2264 | -1.4409 | -1.6512 | -1.8456 | -2.0335 | -2.2438 | -2.4684 | -2.6681 | -2.8722 | -3.0917 | -3.32 | -3.5409 | -3.7771 | -4.0081 | -4.2559 | -4.5127 | -4.7566 | -5.0596 | -5.3943 | -5.8432 | -7.1254
| Mannum | T405 | FY2023 | 10.1703 | 7.003 | 6.6056 | 6.3933 | 6.2271 | 6.0962 | 5.9824 | 5.8856 | 5.7951 | 5.7105 | 5.6298 | 5.5555 | 5.4813 | 5.4165 | 5.3524 | 5.2894 | 5.235 | 5.1806 | 5.1261 | 5.0752 | 5.025 | 4.9749 | 4.9255 | 4.8785 | 4.8316 | 4.7847 | 4.7374 | 4.6895 | 4.6416 | 4.5936 | 4.5485 | 4.5051 | 4.4618 | 4.4185 | 4.3744 | 4.3294 | 4.2843 | 4.2393 | 4.1926 | 4.1437 | 4.0948 | 4.0459 | 3.9993 | 3.9536 | 3.9078 | 3.862 | 3.8152 | 3.7682 | 3.7211 | 3.674 | 3.6287 | 3.5834 | 3.5382 | 3.493 | 3.4455 | 3.3979 | 3.3504 | 3.3005 | 3.2389 | 3.1772 | 3.1094 | 3.0213 | 2.9211 | 2.767 | 2.5505 | 2.3026 | 2.0619 | 1.819 | 1.5711 | 1.3083 | 1.0655 | 0.80366 | 0.58534 | 0.35211 | 0.13712 | -0.06944 | -0.2647 | -0.47602 | -0.72306 | -0.92813 | -1.1518 | -1.3521 | -1.5432 | -1.7436 | -1.9537 | -2.1302 | -2.3103 | -2.5232 | -2.7307 | -2.9439 | -3.1644 | -3.3739 | -3.5973 | -3.8402 | -4.095 | -4.3625 | -4.6484 | -4.9376 | -5.2818 | -5.8307 | -7.8818
| Mobilong | T211 | FY2021 | 31.0651 | 24.3808 | 23.1493 | 22.3491 | 21.7958 | 21.3124 | 20.8873 | 20.5288 | 20.1706 | 19.821 | 19.4938 | 19.1955 | 18.9233 | 18.6744 | 18.4306 | 18.2119 | 18.0301 | 17.8411 | 17.6405 | 17.4498 | 17.2665 | 17.081 | 16.8939 | 16.7169 | 16.5458 | 16.3806 | 16.2215 | 16.0653 | 15.9216 | 15.7778 | 15.6357 | 15.4945 | 15.3538 | 15.2202 | 15.0867 | 14.9569 | 14.8346 | 14.7122 | 14.5935 | 14.4815 | 14.3694 | 14.2576 | 14.1473 | 14.037 | 13.9267 | 13.8169 | 13.7074 | 13.5978 | 13.4937 | 13.3962 | 13.2986 | 13.2011 | 13.1094 | 13.0202 | 12.931 | 12.8418 | 12.7593 | 12.6812 | 12.6031 | 12.525 | 12.4469 | 12.3544 | 12.261 | 12.1676 | 12.0738 | 11.9623 | 11.8508 | 11.7394 | 11.5988 | 11.4487 | 11.2818 | 11.0793 | 10.8449 | 10.5616 | 10.1602 | 9.7715 | 9.3676 | 8.9439 | 8.5065 | 8.0631 | 7.6596 | 7.2541 | 6.8724 | 6.4749 | 6.0786 | 5.6938 | 5.3081 | 4.8827 | 4.4467 | 4.0806 | 3.6609 | 3.2339 | 2.8275 | 2.4215 | 1.9837 | 1.4611 | 0.87204 | 0.23035 | -0.42237 | -1.6112 | -5.4508
| Mobilong | T211 | FY2022 | 29.3436 | 23.8804 | 22.5681 | 21.6099 | 20.9839 | 20.5491 | 20.1753 | 19.8117 | 19.4789 | 19.1869 | 18.8909 | 18.575 | 18.3012 | 18.0528 | 17.8273 | 17.6202 | 17.419 | 17.2227 | 17.0269 | 16.8758 | 16.7248 | 16.5726 | 16.4195 | 16.2671 | 16.1231 | 15.9791 | 15.8408 | 15.7085 | 15.5761 | 15.4448 | 15.314 | 15.1832 | 15.0574 | 14.9326 | 14.8078 | 14.6915 | 14.577 | 14.4625 | 14.3536 | 14.2488 | 14.144 | 14.0391 | 13.9316 | 13.824 | 13.7165 | 13.6158 | 13.5211 | 13.4263 | 13.3315 | 13.2391 | 13.1483 | 13.0575 | 12.9667 | 12.8753 | 12.7835 | 12.6917 | 12.5998 | 12.5022 | 12.3969 | 12.2916 | 12.1863 | 12.0701 | 11.9525 | 11.8348 | 11.7057 | 11.572 | 11.4383 | 11.2741 | 11.1073 | 10.872 | 10.5668 | 10.1532 | 9.7158 | 9.3286 | 8.9328 | 8.5174 | 8.0831 | 7.6346 | 7.1978 | 6.7709 | 6.3387 | 5.9417 | 5.4803 | 5.0781 | 4.5909 | 4.1423 | 3.6837 | 3.2179 | 2.7574 | 2.2879 | 1.8035 | 1.2786 | 0.80477 | 0.25189 | -0.37582 | -0.99234 | -1.7129 | -2.4794 | -3.3302 | -4.5343 | -7.9811
| Mobilong | T211 | FY2023 | 32.1203 | 23.934 | 22.6944 | 21.912 | 21.3551 | 20.8694 | 20.4563 | 20.1279 | 19.8514 | 19.5786 | 19.307 | 19.0372 | 18.7856 | 18.5416 | 18.301 | 18.0642 | 17.8666 | 17.669 | 17.4691 | 17.269 | 17.1045 | 16.9578 | 16.8111 | 16.6648 | 16.5186 | 16.3725 | 16.2352 | 16.1022 | 15.9692 | 15.837 | 15.706 | 15.5751 | 15.4442 | 15.3172 | 15.1901 | 15.0631 | 14.9402 | 14.8205 | 14.7007 | 14.581 | 14.4727 | 14.3657 | 14.2586 | 14.1516 | 14.0457 | 13.9401 | 13.8345 | 13.7289 | 13.6275 | 13.5283 | 13.4291 | 13.3299 | 13.2304 | 13.1295 | 13.0286 | 12.9277 | 12.8268 | 12.7259 | 12.6248 | 12.5238 | 12.4228 | 12.3096 | 12.1858 | 12.062 | 11.9382 | 11.7543 | 11.5699 | 11.3456 | 11.096 | 10.7825 | 10.4124 | 9.9744 | 9.5293 | 9.071 | 8.5841 | 8.1444 | 7.6662 | 7.1919 | 6.6908 | 6.2025 | 5.7366 | 5.2439 | 4.7859 | 4.297 | 3.8018 | 3.2583 | 2.7161 | 2.129 | 1.4732 | 0.91765 | 0.29511 | -0.40589 | -1.0492 | -1.7477 | -2.4216 | -3.2786 | -4.1657 | -5.2795 | -6.4526 | -8.0163 | -11.7556
| Morphett Vale East | H115 | FY2021 | 577.1358 | 425.8579 | 398.1703 | 375.7323 | 359.3078 | 345.3807 | 333.7839 | 323.7974 | 313.9926 | 305.1843 | 298.301 | 291.6378 | 285.492 | 280.0508 | 275.0604 | 270.1911 | 265.5302 | 261.0988 | 256.9635 | 252.9676 | 249.0779 | 245.5184 | 242.0563 | 238.7577 | 235.5298 | 232.3966 | 229.4519 | 226.8177 | 224.1835 | 221.859 | 219.5541 | 217.2619 | 215.0389 | 212.816 | 210.6454 | 208.6187 | 206.5921 | 204.5628 | 202.5102 | 200.4576 | 198.4051 | 196.5897 | 194.7813 | 192.973 | 191.217 | 189.5332 | 187.8493 | 186.1655 | 184.5114 | 182.8765 | 181.2416 | 179.6067 | 177.9554 | 176.2964 | 174.6374 | 172.9784 | 171.4031 | 169.8474 | 168.2916 | 166.7359 | 165.2032 | 163.6811 | 162.159 | 160.637 | 159.113 | 157.5868 | 156.0606 | 154.5344 | 152.9571 | 151.2345 | 149.512 | 147.7895 | 145.9757 | 144.0821 | 142.1885 | 140.1953 | 137.6035 | 135.0118 | 131.9624 | 128.6831 | 124.7979 | 120.4401 | 114.8703 | 108.6901 | 102.9632 | 96.7421 | 90.1459 | 83.7175 | 76.7048 | 68.7325 | 61.6254 | 54.1195 | 45.8842 | 37.0658 | 29.8853 | 20.9323 | 12.147 | 0.058975 | -12.6036 | -29.2022 | -64.88
| Morphett Vale East | H115 | FY2022 | 511.9549 | 403.6294 | 375.8677 | 357.8554 | 343.8554 | 331.1937 | 319.3987 | 308.7494 | 300.2986 | 293.5966 | 286.457 | 280.19 | 273.7522 | 268.9138 | 264.0463 | 259.3456 | 254.9419 | 251.1295 | 247.4654 | 244.1691 | 240.9802 | 238.1116 | 235.2425 | 232.3067 | 229.3709 | 226.6865 | 224.0586 | 221.5388 | 219.2047 | 216.8707 | 214.6278 | 212.443 | 210.2582 | 208.2317 | 206.2846 | 204.3376 | 202.4574 | 200.696 | 198.9345 | 197.173 | 195.5085 | 193.8841 | 192.2597 | 190.6353 | 189.0332 | 187.4386 | 185.8441 | 184.2495 | 182.6517 | 181.0527 | 179.4536 | 177.8545 | 176.2678 | 174.6867 | 173.1055 | 171.5244 | 169.9581 | 168.401 | 166.8439 | 165.2868 | 163.7148 | 162.127 | 160.5391 | 158.9513 | 157.3047 | 155.5809 | 153.8571 | 152.1334 | 150.2742 | 148.357 | 146.4397 | 144.4334 | 142.2571 | 140.0807 | 137.6164 | 134.6958 | 131.6725 | 128.193 | 124.3986 | 119.9777 | 114.5852 | 108.2692 | 101.229 | 94.3787 | 87.7314 | 79.6859 | 71.6915 | 63.3207 | 54.5003 | 45.9953 | 37.2924 | 28.0372 | 20.0063 | 9.4654 | -1.4052 | -12.4001 | -24.1433 | -35.1638 | -49.5735 | -65.94 | -131.5077
| Morphett Vale East | H115 | FY2023 | 570.9936 | 405.708 | 382.3413 | 365.8067 | 351.8362 | 339.0114 | 328.8474 | 318.8986 | 310.6554 | 302.9437 | 295.398 | 287.9205 | 280.4898 | 274.027 | 268.5354 | 263.4717 | 258.8936 | 254.5519 | 250.6397 | 246.7276 | 242.8154 | 239.2447 | 235.8959 | 232.7592 | 229.8656 | 226.9721 | 224.3033 | 221.637 | 219.0665 | 216.7192 | 214.372 | 212.0435 | 209.7726 | 207.5017 | 205.257 | 203.2763 | 201.2955 | 199.3148 | 197.4147 | 195.6052 | 193.7957 | 191.9862 | 190.304 | 188.744 | 187.184 | 185.624 | 184.064 | 182.578 | 181.0989 | 179.6197 | 178.1406 | 176.6614 | 175.1823 | 173.7031 | 172.224 | 170.7448 | 169.245 | 167.6733 | 166.1015 | 164.5298 | 162.9581 | 161.2987 | 159.5948 | 157.8908 | 156.1869 | 154.3664 | 152.4073 | 150.4482 | 148.4891 | 146.5226 | 144.5543 | 142.5859 | 140.5058 | 137.8224 | 135.1391 | 131.8655 | 127.9655 | 123.2721 | 117.9338 | 111.945 | 105.7891 | 99.1692 | 92.5181 | 84.3937 | 77.3289 | 69.3405 | 60.4437 | 52.5193 | 43.9574 | 33.266 | 24.1847 | 14.873 | 4.1637 | -8.2993 | -20.75 | -33.6729 | -46.857 | -61.2066 | -76.6223 | -93.6051 | -145.7867
| Mount Barker | T232 | FY2021 | 86.4184 | 71.8993 | 67.8001 | 65.3479 | 63.4942 | 61.7521 | 60.0712 | 58.5474 | 57.2136 | 55.9078 | 54.7635 | 53.3907 | 52.2062 | 51.2834 | 50.412 | 49.5769 | 48.8055 | 48.0902 | 47.5216 | 46.9531 | 46.3845 | 45.8065 | 45.203 | 44.5772 | 43.9296 | 43.3217 | 42.723 | 42.1527 | 41.5935 | 41.0726 | 40.5612 | 40.0926 | 39.6241 | 39.2328 | 38.8491 | 38.4621 | 38.0549 | 37.6477 | 37.2288 | 36.7991 | 36.3713 | 35.9836 | 35.5958 | 35.2088 | 34.8235 | 34.4382 | 34.0889 | 33.7707 | 33.4525 | 33.1322 | 32.8032 | 32.4743 | 32.1454 | 31.8159 | 31.4865 | 31.157 | 30.8136 | 30.465 | 30.1164 | 29.7588 | 29.3966 | 29.0345 | 28.6719 | 28.309 | 27.9462 | 27.5759 | 27.2036 | 26.8314 | 26.4042 | 25.9735 | 25.4716 | 24.8888 | 24.207 | 23.4639 | 22.6965 | 21.8028 | 20.9778 | 20.1705 | 19.2725 | 18.3161 | 17.2648 | 16.1279 | 14.8996 | 13.6438 | 12.3262 | 10.8026 | 9.4046 | 7.8597 | 6.2055 | 4.437 | 2.6467 | 0.79267 | -1.0336 | -3.053 | -4.6094 | -6.4225 | -8.0474 | -9.7905 | -11.878 | -14.3013 | -20.0272
| Mount Barker | T232 | FY2022 | 86.1458 | 73.4417 | 68.944 | 65.8779 | 63.6083 | 61.6304 | 60.1665 | 58.9228 | 57.7248 | 56.6644 | 55.6426 | 54.7565 | 53.7817 | 52.8092 | 51.9408 | 51.1937 | 50.4629 | 49.7212 | 48.9429 | 48.2273 | 47.5372 | 46.9132 | 46.3128 | 45.7998 | 45.2868 | 44.8329 | 44.383 | 43.9506 | 43.5524 | 43.1541 | 42.7415 | 42.3079 | 41.8742 | 41.4372 | 40.9989 | 40.5627 | 40.1698 | 39.7769 | 39.3821 | 38.9627 | 38.5432 | 38.1396 | 37.7754 | 37.4111 | 37.0473 | 36.6882 | 36.3291 | 35.97 | 35.6155 | 35.2619 | 34.9084 | 34.5727 | 34.2534 | 33.934 | 33.6147 | 33.3045 | 32.9958 | 32.687 | 32.3744 | 32.0159 | 31.6575 | 31.299 | 30.9047 | 30.5026 | 30.1005 | 29.7148 | 29.3308 | 28.9468 | 28.5227 | 28.0926 | 27.6586 | 27.2027 | 26.7469 | 26.0821 | 25.2266 | 24.0925 | 22.8853 | 21.639 | 20.1217 | 18.6882 | 17.1611 | 15.6055 | 13.8054 | 12.1865 | 10.2886 | 8.4694 | 6.5377 | 4.2858 | 2.2894 | 0.19936 | -1.829 | -3.8796 | -6.0012 | -8.1927 | -10.8693 | -13.2624 | -15.5873 | -18.3386 | -20.9802 | -23.8292 | -30.6881
| Mount Barker | T232 | FY2023 | 89.6411 | 73.8955 | 70.3269 | 67.1575 | 64.777 | 62.6254 | 60.992 | 59.3991 | 58.2788 | 57.2797 | 56.341 | 55.4596 | 54.6068 | 53.7617 | 52.9235 | 52.1583 | 51.3745 | 50.5299 | 49.74 | 48.973 | 48.2494 | 47.5634 | 46.9378 | 46.3411 | 45.7967 | 45.2524 | 44.712 | 44.1715 | 43.6815 | 43.2148 | 42.7482 | 42.3189 | 41.8909 | 41.4631 | 41.0706 | 40.6782 | 40.2857 | 39.8991 | 39.5141 | 39.1292 | 38.7603 | 38.4088 | 38.0574 | 37.7059 | 37.3229 | 36.9353 | 36.5476 | 36.1811 | 35.8285 | 35.4759 | 35.1232 | 34.7518 | 34.3804 | 34.0089 | 33.639 | 33.27 | 32.901 | 32.5264 | 32.121 | 31.7157 | 31.3113 | 30.938 | 30.5647 | 30.1914 | 29.7824 | 29.3528 | 28.9232 | 28.4895 | 28.054 | 27.6185 | 27.1339 | 26.6348 | 26.0631 | 25.2495 | 24.2817 | 23.2582 | 22.221 | 20.9889 | 19.5492 | 18.2149 | 16.8446 | 15.4517 | 13.9451 | 12.3181 | 10.4121 | 8.5115 | 6.6332 | 4.7384 | 2.6365 | 0.41715 | -1.965 | -4.5147 | -6.9951 | -9.9078 | -12.9413 | -15.6775 | -18.3648 | -21.118 | -24.9595 | -28.4409 | -37.1396
| Mount Barker South | H346 | FY2021 | 86.4184 | 71.8993 | 67.8001 | 65.3479 | 63.4942 | 61.7521 | 60.0712 | 58.5474 | 57.2136 | 55.9078 | 54.7635 | 53.3907 | 52.2062 | 51.2834 | 50.412 | 49.5769 | 48.8055 | 48.0902 | 47.5216 | 46.9531 | 46.3845 | 45.8065 | 45.203 | 44.5772 | 43.9296 | 43.3217 | 42.723 | 42.1527 | 41.5935 | 41.0726 | 40.5612 | 40.0926 | 39.6241 | 39.2328 | 38.8491 | 38.4621 | 38.0549 | 37.6477 | 37.2288 | 36.7991 | 36.3713 | 35.9836 | 35.5958 | 35.2088 | 34.8235 | 34.4382 | 34.0889 | 33.7707 | 33.4525 | 33.1322 | 32.8032 | 32.4743 | 32.1454 | 31.8159 | 31.4865 | 31.157 | 30.8136 | 30.465 | 30.1164 | 29.7588 | 29.3966 | 29.0345 | 28.6719 | 28.309 | 27.9462 | 27.5759 | 27.2036 | 26.8314 | 26.4042 | 25.9735 | 25.4716 | 24.8888 | 24.207 | 23.4639 | 22.6965 | 21.8028 | 20.9778 | 20.1705 | 19.2725 | 18.3161 | 17.2648 | 16.1279 | 14.8996 | 13.6438 | 12.3262 | 10.8026 | 9.4046 | 7.8597 | 6.2055 | 4.437 | 2.6467 | 0.79267 | -1.0336 | -3.053 | -4.6094 | -6.4225 | -8.0474 | -9.7905 | -11.878 | -14.3013 | -20.0272
| Mount Barker South | H346 | FY2022 | 86.1458 | 73.4417 | 68.944 | 65.8779 | 63.6083 | 61.6304 | 60.1665 | 58.9228 | 57.7248 | 56.6644 | 55.6426 | 54.7565 | 53.7817 | 52.8092 | 51.9408 | 51.1937 | 50.4629 | 49.7212 | 48.9429 | 48.2273 | 47.5372 | 46.9132 | 46.3128 | 45.7998 | 45.2868 | 44.8329 | 44.383 | 43.9506 | 43.5524 | 43.1541 | 42.7415 | 42.3079 | 41.8742 | 41.4372 | 40.9989 | 40.5627 | 40.1698 | 39.7769 | 39.3821 | 38.9627 | 38.5432 | 38.1396 | 37.7754 | 37.4111 | 37.0473 | 36.6882 | 36.3291 | 35.97 | 35.6155 | 35.2619 | 34.9084 | 34.5727 | 34.2534 | 33.934 | 33.6147 | 33.3045 | 32.9958 | 32.687 | 32.3744 | 32.0159 | 31.6575 | 31.299 | 30.9047 | 30.5026 | 30.1005 | 29.7148 | 29.3308 | 28.9468 | 28.5227 | 28.0926 | 27.6586 | 27.2027 | 26.7469 | 26.0821 | 25.2266 | 24.0925 | 22.8853 | 21.639 | 20.1217 | 18.6882 | 17.1611 | 15.6055 | 13.8054 | 12.1865 | 10.2886 | 8.4694 | 6.5377 | 4.2858 | 2.2894 | 0.19936 | -1.829 | -3.8796 | -6.0012 | -8.1927 | -10.8693 | -13.2624 | -15.5873 | -18.3386 | -20.9802 | -23.8292 | -30.6881
| Mount Barker South | H346 | FY2023 | 89.6411 | 73.8955 | 70.3269 | 67.1575 | 64.777 | 62.6254 | 60.992 | 59.3991 | 58.2788 | 57.2797 | 56.341 | 55.4596 | 54.6068 | 53.7617 | 52.9235 | 52.1583 | 51.3745 | 50.5299 | 49.74 | 48.973 | 48.2494 | 47.5634 | 46.9378 | 46.3411 | 45.7967 | 45.2524 | 44.712 | 44.1715 | 43.6815 | 43.2148 | 42.7482 | 42.3189 | 41.8909 | 41.4631 | 41.0706 | 40.6782 | 40.2857 | 39.8991 | 39.5141 | 39.1292 | 38.7603 | 38.4088 | 38.0574 | 37.7059 | 37.3229 | 36.9353 | 36.5476 | 36.1811 | 35.8285 | 35.4759 | 35.1232 | 34.7518 | 34.3804 | 34.0089 | 33.639 | 33.27 | 32.901 | 32.5264 | 32.121 | 31.7157 | 31.3113 | 30.938 | 30.5647 | 30.1914 | 29.7824 | 29.3528 | 28.9232 | 28.4895 | 28.054 | 27.6185 | 27.1339 | 26.6348 | 26.0631 | 25.2495 | 24.2817 | 23.2582 | 22.221 | 20.9889 | 19.5492 | 18.2149 | 16.8446 | 15.4517 | 13.9451 | 12.3181 | 10.4121 | 8.5115 | 6.6332 | 4.7384 | 2.6365 | 0.41715 | -1.965 | -4.5147 | -6.9951 | -9.9078 | -12.9413 | -15.6775 | -18.3648 | -21.118 | -24.9595 | -28.4409 | -37.1396
| Mount Gunson | T528 | FY2021 | 0.15722 | 0.091662 | 0.081814 | 0.064815 | 0.058928 | 0.055172 | 0.052414 | 0.050436 | 0.048874 | 0.047528 | 0.046351 | 0.045152 | 0.043932 | 0.042971 | 0.042044 | 0.041225 | 0.040445 | 0.039671 | 0.038921 | 0.038171 | 0.037116 | 0.035769 | 0.033734 | 0.031771 | 0.029974 | 0.028614 | 0.027456 | 0.026519 | 0.02568 | 0.025052 | 0.024424 | 0.023825 | 0.023394 | 0.022963 | 0.022532 | 0.022101 | 0.021738 | 0.021436 | 0.021133 | 0.02083 | 0.020528 | 0.020225 | 0.019923 | 0.0197 | 0.019482 | 0.019264 | 0.019045 | 0.018827 | 0.018608 | 0.01839 | 0.018171 | 0.017953 | 0.017774 | 0.017602 | 0.017431 | 0.017259 | 0.017088 | 0.016916 | 0.016745 | 0.016573 | 0.016401 | 0.01623 | 0.016058 | 0.015894 | 0.015751 | 0.015608 | 0.015466 | 0.015323 | 0.01518 | 0.015038 | 0.014895 | 0.014752 | 0.01461 | 0.014467 | 0.014324 | 0.014181 | 0.014039 | 0.013886 | 0.013713 | 0.013539 | 0.013365 | 0.013192 | 0.013018 | 0.012844 | 0.01267 | 0.012497 | 0.012323 | 0.012149 | 0.011976 | 0.011577 | 0.011137 | 0.010698 | 0.010259 | 0.0035347 | -0.00026457 | -0.00055081 | -0.00083706 | -0.0011233 | -0.0014095 | -0.0016958 | -0.04178
| Mount Gunson | T528 | FY2022 | 0.13294 | 0.1131 | 0.10674 | 0.099483 | 0.090848 | 0.082416 | 0.075552 | 0.071976 | 0.068475 | 0.063809 | 0.060158 | 0.057552 | 0.055501 | 0.053864 | 0.052576 | 0.051518 | 0.050499 | 0.049634 | 0.0488 | 0.047917 | 0.046944 | 0.045936 | 0.044809 | 0.04378 | 0.042902 | 0.042032 | 0.041326 | 0.040621 | 0.039924 | 0.039294 | 0.038663 | 0.038033 | 0.037287 | 0.036518 | 0.035711 | 0.034686 | 0.033604 | 0.032168 | 0.030895 | 0.029693 | 0.028839 | 0.027992 | 0.027296 | 0.026727 | 0.026158 | 0.025589 | 0.025161 | 0.024747 | 0.024332 | 0.023918 | 0.023503 | 0.023143 | 0.022787 | 0.022431 | 0.022075 | 0.021719 | 0.021372 | 0.02109 | 0.020808 | 0.020525 | 0.020243 | 0.019961 | 0.019679 | 0.019396 | 0.01915 | 0.018912 | 0.018674 | 0.018437 | 0.018199 | 0.017961 | 0.017723 | 0.017485 | 0.017252 | 0.017052 | 0.016851 | 0.016651 | 0.016451 | 0.01625 | 0.01605 | 0.015849 | 0.015649 | 0.015449 | 0.015248 | 0.015047 | 0.014846 | 0.014645 | 0.014443 | 0.014242 | 0.014041 | 0.01384 | 0.013638 | 0.013437 | 0.013236 | 0.012913 | 0.012496 | 0.012078 | 0.011661 | 0.011243 | 0.005492 | -0.00021612 | -0.0736
| Mount Gunson | T528 | FY2023 | 0.14492 | 0.12317 | 0.11413 | 0.10291 | 0.098231 | 0.095862 | 0.093718 | 0.086941 | 0.082708 | 0.080403 | 0.07868 | 0.077269 | 0.076154 | 0.075209 | 0.074425 | 0.073675 | 0.072988 | 0.072321 | 0.071716 | 0.071112 | 0.070481 | 0.069845 | 0.069243 | 0.06867 | 0.068096 | 0.067477 | 0.066857 | 0.066201 | 0.065527 | 0.064503 | 0.062815 | 0.06013 | 0.057089 | 0.054144 | 0.051768 | 0.050086 | 0.048723 | 0.047581 | 0.0465 | 0.04559 | 0.04474 | 0.043999 | 0.043181 | 0.042173 | 0.041058 | 0.039853 | 0.038594 | 0.037306 | 0.035985 | 0.034773 | 0.032975 | 0.031103 | 0.029263 | 0.027717 | 0.026463 | 0.025546 | 0.024765 | 0.024011 | 0.023262 | 0.022638 | 0.022027 | 0.021457 | 0.020924 | 0.020391 | 0.019927 | 0.01948 | 0.019033 | 0.018621 | 0.018235 | 0.017849 | 0.017463 | 0.017138 | 0.016827 | 0.016516 | 0.016204 | 0.015899 | 0.015628 | 0.015357 | 0.015086 | 0.014814 | 0.014543 | 0.014301 | 0.014066 | 0.01383 | 0.013595 | 0.01336 | 0.013125 | 0.012898 | 0.012676 | 0.012454 | 0.012231 | 0.012009 | 0.011787 | 0.011553 | 0.011236 | 0.01092 | 0.010603 | 0.010286 | 0.009349 | 0.0046804 | 0
| Mt Gambier | T326 | FY2021 | 22.602 | 20.1676 | 19.4637 | 18.9738 | 18.5436 | 18.1633 | 17.8327 | 17.538 | 17.2938 | 17.0581 | 16.8597 | 16.6848 | 16.5135 | 16.3506 | 16.2005 | 16.0535 | 15.8952 | 15.774 | 15.6663 | 15.5546 | 15.4407 | 15.3277 | 15.215 | 15.1075 | 15.0024 | 14.8959 | 14.7882 | 14.6804 | 14.5724 | 14.4645 | 14.3568 | 14.25 | 14.1458 | 14.0411 | 13.9334 | 13.826 | 13.7317 | 13.6375 | 13.537 | 13.433 | 13.3275 | 13.2204 | 13.113 | 13.005 | 12.8976 | 12.7916 | 12.6861 | 12.583 | 12.4798 | 12.3742 | 12.2685 | 12.1702 | 12.0731 | 11.9734 | 11.8716 | 11.7737 | 11.6837 | 11.5937 | 11.5049 | 11.4163 | 11.3248 | 11.226 | 11.1274 | 11.045 | 10.9625 | 10.8787 | 10.7915 | 10.7043 | 10.6207 | 10.5386 | 10.4565 | 10.3735 | 10.2905 | 10.2045 | 10.1095 | 10.0145 | 9.916 | 9.8169 | 9.7117 | 9.6025 | 9.4864 | 9.3648 | 9.2307 | 9.0921 | 8.9603 | 8.822 | 8.6732 | 8.5074 | 8.3282 | 8.137 | 7.9323 | 7.6867 | 7.4243 | 7.1248 | 6.8014 | 6.3831 | 5.8905 | 5.4361 | 4.8705 | 3.7783 | 0.10503
| Mt Gambier | T326 | FY2022 | 23.6297 | 20.1794 | 19.3642 | 18.7782 | 18.2094 | 17.7992 | 17.4487 | 17.1776 | 16.8801 | 16.6488 | 16.4316 | 16.2244 | 16.0584 | 15.8884 | 15.72 | 15.5722 | 15.4316 | 15.2966 | 15.1675 | 15.0399 | 14.9265 | 14.8143 | 14.7111 | 14.6103 | 14.5093 | 14.4079 | 14.3069 | 14.2095 | 14.1122 | 14.0133 | 13.9134 | 13.812 | 13.7052 | 13.5985 | 13.5079 | 13.4175 | 13.3212 | 13.2136 | 13.1068 | 13.0052 | 12.9036 | 12.8005 | 12.6969 | 12.5985 | 12.5061 | 12.4137 | 12.3189 | 12.2238 | 12.1275 | 12.029 | 11.9305 | 11.8307 | 11.7308 | 11.6377 | 11.5499 | 11.4622 | 11.3771 | 11.2925 | 11.208 | 11.1299 | 11.0519 | 10.9738 | 10.8907 | 10.8073 | 10.7232 | 10.6295 | 10.5359 | 10.4426 | 10.3496 | 10.2566 | 10.1542 | 10.0514 | 9.941 | 9.8264 | 9.7076 | 9.5856 | 9.4685 | 9.3548 | 9.2379 | 9.1176 | 8.9903 | 8.8562 | 8.7204 | 8.5841 | 8.4188 | 8.2596 | 8.1063 | 7.9351 | 7.7485 | 7.5478 | 7.3388 | 7.1189 | 6.8928 | 6.6498 | 6.3897 | 6.1004 | 5.7644 | 5.3588 | 4.6759 | 3.5661 | -0.25763
| Mt Gambier | T326 | FY2023 | 23.5003 | 19.6012 | 18.3269 | 17.6545 | 17.191 | 16.7884 | 16.4504 | 16.1739 | 15.9302 | 15.7228 | 15.5353 | 15.3484 | 15.1656 | 14.9886 | 14.8204 | 14.6641 | 14.5203 | 14.3875 | 14.2585 | 14.1294 | 14.0004 | 13.8755 | 13.7512 | 13.6384 | 13.5276 | 13.4196 | 13.3136 | 13.2084 | 13.1056 | 13.0029 | 12.8994 | 12.7956 | 12.6934 | 12.5937 | 12.494 | 12.3998 | 12.3064 | 12.2126 | 12.1166 | 12.0206 | 11.9228 | 11.8237 | 11.7248 | 11.6286 | 11.5324 | 11.4404 | 11.3537 | 11.267 | 11.174 | 11.0761 | 10.9781 | 10.8746 | 10.7711 | 10.6694 | 10.569 | 10.4682 | 10.3633 | 10.2583 | 10.1524 | 10.0462 | 9.9382 | 9.8268 | 9.7154 | 9.6029 | 9.4904 | 9.3783 | 9.2664 | 9.1612 | 9.0598 | 8.9565 | 8.8429 | 8.7292 | 8.6191 | 8.5091 | 8.3989 | 8.2887 | 8.1754 | 8.0578 | 7.9328 | 7.7884 | 7.6524 | 7.5233 | 7.3845 | 7.2392 | 7.0964 | 6.9547 | 6.8184 | 6.673 | 6.5042 | 6.3365 | 6.1615 | 5.969 | 5.7305 | 5.4544 | 5.1596 | 4.8307 | 4.5028 | 4.0536 | 3.3897 | 2.4964 | -1.544
| Munno Para | H488 | FY2021 | 303.1506 | 214.7183 | 199.6826 | 190.5238 | 183.1956 | 177.0398 | 171.7978 | 167.7491 | 164.4032 | 161.5851 | 158.8391 | 155.9553 | 153.2075 | 150.9092 | 148.3572 | 146.1245 | 144.0411 | 142.0492 | 140.2385 | 138.5787 | 136.9495 | 135.3414 | 133.8128 | 132.3422 | 130.9371 | 129.6411 | 128.345 | 127.1547 | 125.9794 | 124.8344 | 123.9144 | 122.9943 | 122.0743 | 121.1969 | 120.3484 | 119.4998 | 118.6513 | 117.8478 | 117.0572 | 116.2666 | 115.476 | 114.721 | 113.9828 | 113.2446 | 112.5064 | 111.7763 | 111.0658 | 110.3554 | 109.6449 | 108.9344 | 108.2259 | 107.518 | 106.8102 | 106.1024 | 105.3874 | 104.6325 | 103.8776 | 103.1228 | 102.3679 | 101.5822 | 100.7916 | 100.001 | 99.2103 | 98.4069 | 97.5994 | 96.7919 | 95.9844 | 95.0584 | 94.093 | 93.1276 | 92.0785 | 90.9008 | 89.723 | 88.3396 | 86.8418 | 85.3103 | 83.7421 | 81.8486 | 79.4775 | 76.7084 | 74.0295 | 71.2878 | 68.471 | 65.5063 | 62.4448 | 59.497 | 56.0822 | 52.7536 | 49.5716 | 46.3239 | 43.0404 | 39.6103 | 36.329 | 32.8588 | 29.0618 | 24.8765 | 19.8303 | 15.1209 | 9.3957 | 0.69076 | -20.8621
| Munno Para | H488 | FY2022 | 270.201 | 209.623 | 198.9692 | 188.576 | 182.3634 | 176.1551 | 171.7724 | 167.415 | 163.8183 | 160.1575 | 157.2255 | 154.5055 | 151.8089 | 149.4097 | 147.1747 | 145.0284 | 142.9321 | 141.007 | 139.357 | 137.8141 | 136.3907 | 135.0033 | 133.7135 | 132.4238 | 131.1778 | 129.9404 | 128.7534 | 127.6824 | 126.6114 | 125.5774 | 124.6049 | 123.6325 | 122.6751 | 121.803 | 120.9309 | 120.0588 | 119.1897 | 118.3231 | 117.4565 | 116.5898 | 115.8221 | 115.0611 | 114.3001 | 113.5391 | 112.8301 | 112.1328 | 111.4356 | 110.7383 | 110.046 | 109.3643 | 108.6826 | 108.001 | 107.3193 | 106.5777 | 105.8125 | 105.0472 | 104.282 | 103.522 | 102.7652 | 102.0084 | 101.2516 | 100.4583 | 99.6245 | 98.7908 | 97.957 | 97.048 | 96.1088 | 95.1696 | 94.1368 | 92.9475 | 91.7583 | 90.3298 | 88.8162 | 87.1814 | 85.4856 | 83.4491 | 81.1432 | 78.3464 | 75.066 | 71.8635 | 68.5567 | 65.0187 | 61.2739 | 57.766 | 54.3269 | 50.7392 | 46.9185 | 43.13 | 39.3787 | 34.9075 | 30.043 | 25.4295 | 21.0416 | 16.543 | 12.1716 | 7.3455 | 2.4402 | -3.1931 | -9.7052 | -20.1766 | -43.4043
| Munno Para | H488 | FY2023 | 287.013 | 209.927 | 195.5023 | 186.9878 | 180.7186 | 175.8851 | 171.618 | 167.6327 | 164.1257 | 160.9101 | 157.8979 | 154.8974 | 152.526 | 150.2031 | 147.7562 | 145.546 | 143.4475 | 141.6214 | 139.834 | 138.2076 | 136.6325 | 135.1135 | 133.6966 | 132.2797 | 131.0057 | 129.7979 | 128.59 | 127.4177 | 126.2744 | 125.1311 | 124.0206 | 123.0144 | 122.0081 | 121.0019 | 120.0327 | 119.104 | 118.1752 | 117.2465 | 116.4092 | 115.7075 | 115.0058 | 114.3041 | 113.6024 | 112.9009 | 112.2208 | 111.5407 | 110.8605 | 110.1804 | 109.5003 | 108.8122 | 108.1142 | 107.4162 | 106.7182 | 106.0202 | 105.3208 | 104.5621 | 103.8034 | 103.0447 | 102.286 | 101.5245 | 100.6841 | 99.8436 | 99.0032 | 98.1627 | 97.2126 | 96.165 | 95.1174 | 94.0698 | 92.7162 | 91.3347 | 89.8913 | 88.1599 | 86.4285 | 84.3334 | 82.1593 | 79.657 | 76.5487 | 73.0116 | 69.4951 | 66.2063 | 63.0507 | 59.7904 | 56.6772 | 53.2377 | 49.6869 | 46.1085 | 41.9219 | 38.0129 | 33.9127 | 29.4382 | 24.8219 | 19.8488 | 14.808 | 9.5358 | 4.5243 | -0.64022 | -6.4461 | -13.1532 | -21.0887 | -30.6021 | -91.4781
| Neuroodla | T331 | FY2021 | 0.83563 | 0.69093 | 0.65716 | 0.62909 | 0.60903 | 0.59214 | 0.57792 | 0.56407 | 0.55252 | 0.54146 | 0.53107 | 0.52222 | 0.5118 | 0.50258 | 0.49495 | 0.48526 | 0.4773 | 0.47043 | 0.46356 | 0.45706 | 0.451 | 0.44479 | 0.43933 | 0.43422 | 0.42923 | 0.42416 | 0.41891 | 0.4142 | 0.40974 | 0.40531 | 0.4009 | 0.39685 | 0.39287 | 0.3889 | 0.38492 | 0.38101 | 0.37715 | 0.37333 | 0.36956 | 0.36581 | 0.36241 | 0.359 | 0.35568 | 0.35244 | 0.34919 | 0.34612 | 0.34306 | 0.34001 | 0.33698 | 0.33395 | 0.33096 | 0.32805 | 0.32514 | 0.32222 | 0.31928 | 0.31634 | 0.31329 | 0.31012 | 0.30696 | 0.30384 | 0.30073 | 0.29763 | 0.29462 | 0.2916 | 0.2886 | 0.28565 | 0.2827 | 0.2797 | 0.27661 | 0.27351 | 0.27037 | 0.2672 | 0.26403 | 0.26041 | 0.2567 | 0.25246 | 0.24779 | 0.24228 | 0.23596 | 0.22827 | 0.2209 | 0.212 | 0.20433 | 0.19651 | 0.18868 | 0.18035 | 0.17216 | 0.16385 | 0.15488 | 0.14578 | 0.13689 | 0.12756 | 0.11931 | 0.11053 | 0.10206 | 0.092084 | 0.080752 | 0.069004 | 0.052997 | 0.029791 | -0.01816
| Neuroodla | T331 | FY2022 | 0.87275 | 0.72388 | 0.6784 | 0.64852 | 0.62703 | 0.60756 | 0.59208 | 0.57746 | 0.56312 | 0.55031 | 0.53825 | 0.52706 | 0.51824 | 0.50807 | 0.49938 | 0.49147 | 0.48331 | 0.47548 | 0.46837 | 0.46172 | 0.45539 | 0.44959 | 0.44408 | 0.43898 | 0.43375 | 0.42843 | 0.42383 | 0.4193 | 0.41451 | 0.4097 | 0.40533 | 0.40096 | 0.39682 | 0.39269 | 0.38868 | 0.3847 | 0.38081 | 0.37701 | 0.37323 | 0.3696 | 0.36597 | 0.36235 | 0.35873 | 0.35514 | 0.35183 | 0.34853 | 0.34526 | 0.34208 | 0.3389 | 0.3357 | 0.33249 | 0.32928 | 0.32593 | 0.3225 | 0.31907 | 0.31581 | 0.31256 | 0.30923 | 0.30565 | 0.30207 | 0.29872 | 0.29548 | 0.29224 | 0.28894 | 0.28563 | 0.28225 | 0.27828 | 0.27431 | 0.27013 | 0.2659 | 0.26117 | 0.25621 | 0.25064 | 0.24431 | 0.23606 | 0.22712 | 0.21717 | 0.20664 | 0.19654 | 0.18544 | 0.17564 | 0.16581 | 0.15458 | 0.14502 | 0.13461 | 0.1247 | 0.11437 | 0.10485 | 0.095343 | 0.08622 | 0.078163 | 0.069912 | 0.059768 | 0.047425 | 0.030445 | 0.0012521 | -0.00059918 | -0.0024505 | -0.0043018 | -0.0061531 | -0.03495
| Neuroodla | T331 | FY2023 | 0.92394 | 0.76846 | 0.71922 | 0.69245 | 0.66828 | 0.65111 | 0.63436 | 0.61876 | 0.60446 | 0.59148 | 0.57898 | 0.56602 | 0.55514 | 0.54563 | 0.53662 | 0.52782 | 0.51944 | 0.51248 | 0.50483 | 0.49784 | 0.49136 | 0.48503 | 0.47876 | 0.47252 | 0.46666 | 0.46103 | 0.45599 | 0.45084 | 0.44548 | 0.4402 | 0.435 | 0.43024 | 0.42576 | 0.42154 | 0.41766 | 0.41379 | 0.40958 | 0.40532 | 0.40143 | 0.39782 | 0.3942 | 0.39076 | 0.38734 | 0.38392 | 0.38056 | 0.37721 | 0.37382 | 0.36985 | 0.36589 | 0.36225 | 0.35884 | 0.35542 | 0.35188 | 0.34829 | 0.3447 | 0.34115 | 0.33759 | 0.33407 | 0.33069 | 0.3273 | 0.3239 | 0.32048 | 0.31706 | 0.31364 | 0.3102 | 0.30677 | 0.30324 | 0.29964 | 0.29604 | 0.29234 | 0.28861 | 0.28464 | 0.2798 | 0.27493 | 0.26999 | 0.26469 | 0.25802 | 0.25056 | 0.24179 | 0.23221 | 0.22258 | 0.21255 | 0.20243 | 0.19267 | 0.18289 | 0.17244 | 0.16244 | 0.1518 | 0.14209 | 0.13205 | 0.12203 | 0.11244 | 0.10267 | 0.091961 | 0.080899 | 0.069152 | 0.057245 | 0.044168 | 0.029336 | 0.010044 | -0.057964
| New Osborne | U547 | FY2021 | 354.0861 | 290.8249 | 278.9425 | 270.1841 | 263.3191 | 255.9891 | 250.085 | 244.4357 | 238.9356 | 234.8345 | 230.9079 | 227.1778 | 223.6207 | 220.4998 | 217.4523 | 214.2237 | 211.4729 | 209.1419 | 206.9075 | 204.6732 | 202.6192 | 200.6424 | 198.8481 | 197.0879 | 195.3976 | 193.7055 | 192.0102 | 190.3834 | 188.8608 | 187.3278 | 185.7559 | 184.2028 | 182.8339 | 181.465 | 180.0853 | 178.7001 | 177.3303 | 176.005 | 174.6796 | 173.3631 | 172.0497 | 170.7566 | 169.5392 | 168.3217 | 167.145 | 166.0126 | 164.8803 | 163.8227 | 162.8293 | 161.8358 | 160.8485 | 159.8878 | 158.927 | 157.9663 | 157.0223 | 156.0848 | 155.1472 | 154.2197 | 153.3401 | 152.4605 | 151.581 | 150.6907 | 149.7838 | 148.8768 | 147.9699 | 147.0578 | 146.1438 | 145.2297 | 144.3148 | 143.3891 | 142.4635 | 141.5378 | 140.5501 | 139.4955 | 138.441 | 137.3633 | 136.2375 | 135.1117 | 133.9167 | 132.6032 | 131.2898 | 129.7951 | 128.2645 | 126.7095 | 125.1418 | 123.5557 | 121.9536 | 120.1064 | 117.9703 | 115.4544 | 112.4879 | 108.7356 | 103.7963 | 98.4708 | 92.0382 | 84.6262 | 77.752 | 67.9384 | 57.1494 | 44.4664 | 21.2299
| New Osborne | U547 | FY2022 | 331.3687 | 282.2981 | 270.9027 | 261.2578 | 254.8429 | 248.6759 | 243.8099 | 238.8133 | 235.1817 | 231.275 | 227.3435 | 223.9212 | 220.8696 | 218.0947 | 215.4507 | 212.8757 | 210.7672 | 208.6588 | 206.5503 | 204.5364 | 202.5111 | 200.4626 | 198.6992 | 197.0307 | 195.4503 | 193.8946 | 192.3555 | 190.8246 | 189.2558 | 187.6525 | 186.1148 | 184.6501 | 183.1947 | 181.7699 | 180.3451 | 179.0602 | 177.7868 | 176.5171 | 175.2548 | 173.9925 | 172.8075 | 171.6493 | 170.4911 | 169.3496 | 168.2097 | 167.0717 | 166.0097 | 164.9477 | 163.8857 | 162.9748 | 162.0754 | 161.176 | 160.256 | 159.282 | 158.308 | 157.3341 | 156.404 | 155.4785 | 154.5531 | 153.6272 | 152.7003 | 151.7733 | 150.8464 | 149.8841 | 148.9135 | 147.9428 | 146.951 | 145.9304 | 144.9098 | 143.891 | 142.8794 | 141.8678 | 140.8562 | 139.7262 | 138.5909 | 137.4428 | 136.1042 | 134.7655 | 133.3872 | 131.9832 | 130.4823 | 128.7166 | 126.8644 | 124.8863 | 122.7258 | 120.4368 | 117.9664 | 113.9992 | 109.9766 | 105.9218 | 101.5844 | 97.2572 | 92.6236 | 87.6943 | 82.2886 | 76.0207 | 68.5678 | 59.6162 | 45.4778 | 27.3263 | 2.8231
| New Osborne | U547 | FY2023 | 384.2728 | 289.388 | 274.9141 | 266.0061 | 259.3402 | 253.6811 | 248.2989 | 243.5212 | 239.3917 | 234.9292 | 231.4136 | 227.4206 | 224.1777 | 221.231 | 218.3209 | 215.3892 | 212.6296 | 210.032 | 207.5373 | 205.2376 | 203.0307 | 201.0922 | 199.1516 | 197.2023 | 195.2728 | 193.4822 | 191.6916 | 190.0664 | 188.4634 | 186.8699 | 185.2921 | 183.7143 | 182.1954 | 180.6886 | 179.2128 | 177.895 | 176.5772 | 175.2676 | 174.0199 | 172.7722 | 171.5245 | 170.2944 | 169.0663 | 167.8382 | 166.736 | 165.7087 | 164.6814 | 163.6541 | 162.6951 | 161.763 | 160.831 | 159.899 | 158.9719 | 158.052 | 157.1321 | 156.2123 | 155.2931 | 154.3897 | 153.4864 | 152.5831 | 151.6797 | 150.7396 | 149.7743 | 148.809 | 147.8437 | 146.8462 | 145.8068 | 144.7674 | 143.7279 | 142.7096 | 141.7072 | 140.7047 | 139.7023 | 138.5414 | 137.2573 | 135.9731 | 134.645 | 133.2598 | 131.8746 | 130.4011 | 128.8511 | 127.3012 | 125.3843 | 123.4458 | 120.882 | 117.953 | 114.4805 | 110.6653 | 106.0997 | 101.4803 | 96.5065 | 91.6378 | 86.5413 | 80.3132 | 73.5322 | 66.7817 | 57.9603 | 48.2393 | 33.151 | 19.1775 | -17.3809
| North West Bend | T400 | FY2021 | 25.1852 | 19.5193 | 18.1171 | 17.3069 | 16.6385 | 16.0957 | 15.6988 | 15.3307 | 15.0139 | 14.7228 | 14.4477 | 14.179 | 13.9373 | 13.7098 | 13.5173 | 13.341 | 13.1924 | 13.0449 | 12.9073 | 12.7708 | 12.6445 | 12.5232 | 12.4057 | 12.307 | 12.2082 | 12.1101 | 12.0193 | 11.9284 | 11.8376 | 11.7593 | 11.6852 | 11.6112 | 11.5371 | 11.4627 | 11.388 | 11.3134 | 11.2387 | 11.1627 | 11.0856 | 11.0086 | 10.9315 | 10.8547 | 10.778 | 10.7012 | 10.6245 | 10.5438 | 10.461 | 10.3782 | 10.2954 | 10.2103 | 10.1253 | 10.0402 | 9.9471 | 9.8431 | 9.7392 | 9.6257 | 9.5027 | 9.3794 | 9.2449 | 9.1105 | 8.9758 | 8.841 | 8.7031 | 8.5623 | 8.4219 | 8.2826 | 8.1415 | 7.9928 | 7.8439 | 7.6935 | 7.5423 | 7.3853 | 7.2263 | 7.0583 | 6.8853 | 6.7036 | 6.5337 | 6.3688 | 6.1806 | 5.9798 | 5.7561 | 5.5399 | 5.3116 | 5.0746 | 4.85 | 4.6108 | 4.3523 | 4.0785 | 3.7594 | 3.3955 | 3.0458 | 2.6073 | 2.1763 | 1.7782 | 1.3636 | 0.91648 | 0.42589 | -0.16924 | -1.0102 | -2.0589 | -5.2027
| North West Bend | T400 | FY2022 | 22.7416 | 18.2377 | 17.1187 | 16.3177 | 15.7057 | 15.2509 | 14.8917 | 14.5948 | 14.2546 | 13.9461 | 13.6424 | 13.3572 | 13.093 | 12.845 | 12.5996 | 12.3833 | 12.1795 | 11.9802 | 11.7832 | 11.601 | 11.4245 | 11.2574 | 11.1029 | 10.9575 | 10.8015 | 10.6382 | 10.5063 | 10.381 | 10.2621 | 10.1491 | 10.0361 | 9.9369 | 9.8383 | 9.7398 | 9.6469 | 9.5541 | 9.4612 | 9.3661 | 9.2708 | 9.1755 | 9.0928 | 9.0117 | 8.9306 | 8.8503 | 8.7716 | 8.6929 | 8.6142 | 8.5356 | 8.457 | 8.3784 | 8.2998 | 8.2235 | 8.1473 | 8.0711 | 7.9936 | 7.9105 | 7.8274 | 7.7443 | 7.6527 | 7.5577 | 7.4628 | 7.3586 | 7.25 | 7.1412 | 7.0216 | 6.9019 | 6.7735 | 6.6393 | 6.4977 | 6.3471 | 6.1922 | 6.0336 | 5.8619 | 5.6856 | 5.5175 | 5.3352 | 5.1278 | 4.9204 | 4.6976 | 4.4478 | 4.1677 | 3.8899 | 3.6176 | 3.3385 | 3.0774 | 2.7553 | 2.4148 | 2.0651 | 1.7227 | 1.376 | 1.0101 | 0.62509 | 0.2318 | -0.17393 | -0.57725 | -1.007 | -1.4716 | -2.0833 | -2.7946 | -3.6271 | -6.1447
| North West Bend | T400 | FY2023 | 25.2484 | 17.2946 | 16.1506 | 15.345 | 14.7452 | 14.1972 | 13.7114 | 13.2694 | 12.9167 | 12.6354 | 12.3778 | 12.135 | 11.9043 | 11.6848 | 11.4835 | 11.2926 | 11.1237 | 10.9575 | 10.7971 | 10.6467 | 10.5114 | 10.379 | 10.2694 | 10.1599 | 10.0536 | 9.9553 | 9.8571 | 9.7598 | 9.6688 | 9.5778 | 9.4868 | 9.4013 | 9.3177 | 9.2342 | 9.1507 | 9.0702 | 8.9898 | 8.9093 | 8.8289 | 8.7487 | 8.6684 | 8.5882 | 8.5089 | 8.4313 | 8.3537 | 8.2761 | 8.1969 | 8.1143 | 8.0318 | 7.9493 | 7.865 | 7.7794 | 7.6939 | 7.6084 | 7.5141 | 7.4194 | 7.3248 | 7.2174 | 7.1044 | 6.9915 | 6.891 | 6.7911 | 6.6912 | 6.5894 | 6.4873 | 6.3852 | 6.2718 | 6.1559 | 6.0423 | 5.9413 | 5.8403 | 5.7381 | 5.6229 | 5.5078 | 5.3862 | 5.2549 | 5.1225 | 4.9634 | 4.803 | 4.6286 | 4.446 | 4.2459 | 4.0198 | 3.794 | 3.5775 | 3.3365 | 3.0947 | 2.8356 | 2.5655 | 2.3077 | 2.0101 | 1.7349 | 1.4101 | 1.0699 | 0.67832 | 0.26165 | -0.13671 | -0.65948 | -1.2135 | -2.0066 | -5.7045
| Northfield | H403 | FY2021 | 570.821 | 426.9453 | 399.8624 | 383.7541 | 369.2979 | 358.6666 | 349.7662 | 341.775 | 333.6279 | 326.6209 | 319.7834 | 312.738 | 306.1522 | 300.1886 | 294.4079 | 288.8389 | 283.6825 | 279.085 | 274.9968 | 271.1248 | 267.4247 | 263.982 | 260.6598 | 257.4002 | 253.9105 | 250.673 | 247.9476 | 245.2824 | 242.7666 | 240.2703 | 238.0704 | 235.8704 | 233.7931 | 231.8308 | 229.8685 | 227.6981 | 225.4216 | 223.2156 | 221.288 | 219.3604 | 217.4481 | 215.572 | 213.696 | 211.8537 | 210.0858 | 208.3179 | 206.5796 | 205.0173 | 203.4549 | 201.8925 | 200.3384 | 198.7909 | 197.2433 | 195.6957 | 194.2366 | 192.783 | 191.3294 | 189.89 | 188.5973 | 187.3046 | 186.0118 | 184.7191 | 183.5132 | 182.3353 | 181.1575 | 179.9796 | 178.8015 | 177.4098 | 176.018 | 174.6263 | 173.2346 | 171.7782 | 170.3203 | 168.8624 | 167.4077 | 165.9733 | 164.5388 | 163.1044 | 161.7078 | 160.4369 | 159.1659 | 157.895 | 156.624 | 155.2912 | 153.9453 | 152.5994 | 151.2535 | 148.9123 | 146.0684 | 141.5343 | 136.1285 | 130.1027 | 123.5748 | 116.9115 | 109.5504 | 101.8626 | 93.1814 | 84.0489 | 71.6573 | 53.9174 | 10.7954
| Northfield | H403 | FY2022 | 552.3256 | 424.2661 | 398.3179 | 382.6261 | 367.8036 | 357.842 | 348.7307 | 340.7278 | 333.2514 | 327.2652 | 321.1125 | 314.2754 | 307.619 | 301.4855 | 295.8034 | 290.771 | 286.1746 | 281.233 | 277.1566 | 273.3177 | 269.6339 | 266.128 | 262.7174 | 259.6099 | 256.6048 | 253.837 | 251.1297 | 248.6468 | 246.1639 | 243.9162 | 241.6995 | 239.4734 | 237.2222 | 234.9711 | 232.8004 | 230.6633 | 228.5263 | 226.5744 | 224.6226 | 222.6659 | 220.59 | 218.5141 | 216.4959 | 214.6473 | 212.7987 | 210.9555 | 209.1498 | 207.344 | 205.5383 | 203.8538 | 202.1794 | 200.505 | 198.9174 | 197.4277 | 195.9379 | 194.4482 | 193.0372 | 191.6811 | 190.3249 | 188.9688 | 187.6587 | 186.4441 | 185.2294 | 184.0147 | 182.8001 | 181.5106 | 180.1635 | 178.8164 | 177.4693 | 176.0716 | 174.539 | 173.0065 | 171.4739 | 169.9272 | 168.3663 | 166.8054 | 165.2445 | 163.7006 | 162.161 | 160.6215 | 159.0734 | 157.3208 | 155.5681 | 153.8155 | 150.728 | 146.9706 | 141.616 | 135.5224 | 129.4336 | 122.6937 | 116.099 | 109.4555 | 101.9007 | 94.5375 | 86.0046 | 79.0895 | 70.7566 | 59.6443 | 47.2985 | 24.4008 | -25.8835
| Northfield | H403 | FY2023 | 558.4055 | 429.0748 | 403.7616 | 388.7468 | 377.2971 | 368.1463 | 357.6184 | 348.9305 | 340.8328 | 332.8872 | 326.0678 | 319.3967 | 313.4783 | 307.886 | 302.4796 | 296.8991 | 291.8908 | 287.0382 | 282.776 | 278.7717 | 274.8825 | 271.1105 | 267.4045 | 263.9003 | 260.5353 | 257.493 | 254.5707 | 251.9163 | 249.2693 | 246.894 | 244.5187 | 242.0933 | 239.6126 | 237.1425 | 234.9976 | 232.8526 | 230.7129 | 228.5937 | 226.4744 | 224.4338 | 222.5411 | 220.6485 | 218.7554 | 216.8594 | 214.9634 | 213.0674 | 211.3585 | 209.6596 | 207.9608 | 206.3037 | 204.7142 | 203.1248 | 201.5353 | 200.0146 | 198.5461 | 197.0775 | 195.609 | 194.1752 | 192.7855 | 191.3958 | 190.006 | 188.6297 | 187.405 | 186.1804 | 184.9558 | 183.7311 | 182.4872 | 181.1172 | 179.7472 | 178.3772 | 177.0072 | 175.4021 | 173.7006 | 171.9991 | 170.3098 | 168.6912 | 167.0727 | 165.4541 | 163.8396 | 162.2308 | 160.6221 | 159.0134 | 156.7647 | 154.1495 | 150.8643 | 146.1186 | 140.6173 | 134.5228 | 128.5484 | 122.0734 | 115.0874 | 107.267 | 99.2599 | 89.6547 | 80.0838 | 69.9142 | 58.807 | 46.1008 | 29.2572 | 9.4771 | -47.6217
| Para | H161 | FY2021 | 303.1506 | 214.7183 | 199.6826 | 190.5238 | 183.1956 | 177.0398 | 171.7978 | 167.7491 | 164.4032 | 161.5851 | 158.8391 | 155.9553 | 153.2075 | 150.9092 | 148.3572 | 146.1245 | 144.0411 | 142.0492 | 140.2385 | 138.5787 | 136.9495 | 135.3414 | 133.8128 | 132.3422 | 130.9371 | 129.6411 | 128.345 | 127.1547 | 125.9794 | 124.8344 | 123.9144 | 122.9943 | 122.0743 | 121.1969 | 120.3484 | 119.4998 | 118.6513 | 117.8478 | 117.0572 | 116.2666 | 115.476 | 114.721 | 113.9828 | 113.2446 | 112.5064 | 111.7763 | 111.0658 | 110.3554 | 109.6449 | 108.9344 | 108.2259 | 107.518 | 106.8102 | 106.1024 | 105.3874 | 104.6325 | 103.8776 | 103.1228 | 102.3679 | 101.5822 | 100.7916 | 100.001 | 99.2103 | 98.4069 | 97.5994 | 96.7919 | 95.9844 | 95.0584 | 94.093 | 93.1276 | 92.0785 | 90.9008 | 89.723 | 88.3396 | 86.8418 | 85.3103 | 83.7421 | 81.8486 | 79.4775 | 76.7084 | 74.0295 | 71.2878 | 68.471 | 65.5063 | 62.4448 | 59.497 | 56.0822 | 52.7536 | 49.5716 | 46.3239 | 43.0404 | 39.6103 | 36.329 | 32.8588 | 29.0618 | 24.8765 | 19.8303 | 15.1209 | 9.3957 | 0.69076 | -20.8621
| Para | H161 | FY2022 | 270.201 | 209.623 | 198.9692 | 188.576 | 182.3634 | 176.1551 | 171.7724 | 167.415 | 163.8183 | 160.1575 | 157.2255 | 154.5055 | 151.8089 | 149.4097 | 147.1747 | 145.0284 | 142.9321 | 141.007 | 139.357 | 137.8141 | 136.3907 | 135.0033 | 133.7135 | 132.4238 | 131.1778 | 129.9404 | 128.7534 | 127.6824 | 126.6114 | 125.5774 | 124.6049 | 123.6325 | 122.6751 | 121.803 | 120.9309 | 120.0588 | 119.1897 | 118.3231 | 117.4565 | 116.5898 | 115.8221 | 115.0611 | 114.3001 | 113.5391 | 112.8301 | 112.1328 | 111.4356 | 110.7383 | 110.046 | 109.3643 | 108.6826 | 108.001 | 107.3193 | 106.5777 | 105.8125 | 105.0472 | 104.282 | 103.522 | 102.7652 | 102.0084 | 101.2516 | 100.4583 | 99.6245 | 98.7908 | 97.957 | 97.048 | 96.1088 | 95.1696 | 94.1368 | 92.9475 | 91.7583 | 90.3298 | 88.8162 | 87.1814 | 85.4856 | 83.4491 | 81.1432 | 78.3464 | 75.066 | 71.8635 | 68.5567 | 65.0187 | 61.2739 | 57.766 | 54.3269 | 50.7392 | 46.9185 | 43.13 | 39.3787 | 34.9075 | 30.043 | 25.4295 | 21.0416 | 16.543 | 12.1716 | 7.3455 | 2.4402 | -3.1931 | -9.7052 | -20.1766 | -43.4043
| Para | H161 | FY2023 | 287.013 | 209.927 | 195.5023 | 186.9878 | 180.7186 | 175.8851 | 171.618 | 167.6327 | 164.1257 | 160.9101 | 157.8979 | 154.8974 | 152.526 | 150.2031 | 147.7562 | 145.546 | 143.4475 | 141.6214 | 139.834 | 138.2076 | 136.6325 | 135.1135 | 133.6966 | 132.2797 | 131.0057 | 129.7979 | 128.59 | 127.4177 | 126.2744 | 125.1311 | 124.0206 | 123.0144 | 122.0081 | 121.0019 | 120.0327 | 119.104 | 118.1752 | 117.2465 | 116.4092 | 115.7075 | 115.0058 | 114.3041 | 113.6024 | 112.9009 | 112.2208 | 111.5407 | 110.8605 | 110.1804 | 109.5003 | 108.8122 | 108.1142 | 107.4162 | 106.7182 | 106.0202 | 105.3208 | 104.5621 | 103.8034 | 103.0447 | 102.286 | 101.5245 | 100.6841 | 99.8436 | 99.0032 | 98.1627 | 97.2126 | 96.165 | 95.1174 | 94.0698 | 92.7162 | 91.3347 | 89.8913 | 88.1599 | 86.4285 | 84.3334 | 82.1593 | 79.657 | 76.5487 | 73.0116 | 69.4951 | 66.2063 | 63.0507 | 59.7904 | 56.6772 | 53.2377 | 49.6869 | 46.1085 | 41.9219 | 38.0129 | 33.9127 | 29.4382 | 24.8219 | 19.8488 | 14.808 | 9.5358 | 4.5243 | -0.64022 | -6.4461 | -13.1532 | -21.0887 | -30.6021 | -91.4781
| Parafield Gardens West | H453 | FY2021 | 303.1506 | 214.7183 | 199.6826 | 190.5238 | 183.1956 | 177.0398 | 171.7978 | 167.7491 | 164.4032 | 161.5851 | 158.8391 | 155.9553 | 153.2075 | 150.9092 | 148.3572 | 146.1245 | 144.0411 | 142.0492 | 140.2385 | 138.5787 | 136.9495 | 135.3414 | 133.8128 | 132.3422 | 130.9371 | 129.6411 | 128.345 | 127.1547 | 125.9794 | 124.8344 | 123.9144 | 122.9943 | 122.0743 | 121.1969 | 120.3484 | 119.4998 | 118.6513 | 117.8478 | 117.0572 | 116.2666 | 115.476 | 114.721 | 113.9828 | 113.2446 | 112.5064 | 111.7763 | 111.0658 | 110.3554 | 109.6449 | 108.9344 | 108.2259 | 107.518 | 106.8102 | 106.1024 | 105.3874 | 104.6325 | 103.8776 | 103.1228 | 102.3679 | 101.5822 | 100.7916 | 100.001 | 99.2103 | 98.4069 | 97.5994 | 96.7919 | 95.9844 | 95.0584 | 94.093 | 93.1276 | 92.0785 | 90.9008 | 89.723 | 88.3396 | 86.8418 | 85.3103 | 83.7421 | 81.8486 | 79.4775 | 76.7084 | 74.0295 | 71.2878 | 68.471 | 65.5063 | 62.4448 | 59.497 | 56.0822 | 52.7536 | 49.5716 | 46.3239 | 43.0404 | 39.6103 | 36.329 | 32.8588 | 29.0618 | 24.8765 | 19.8303 | 15.1209 | 9.3957 | 0.69076 | -20.8621
| Parafield Gardens West | H453 | FY2022 | 270.201 | 209.623 | 198.9692 | 188.576 | 182.3634 | 176.1551 | 171.7724 | 167.415 | 163.8183 | 160.1575 | 157.2255 | 154.5055 | 151.8089 | 149.4097 | 147.1747 | 145.0284 | 142.9321 | 141.007 | 139.357 | 137.8141 | 136.3907 | 135.0033 | 133.7135 | 132.4238 | 131.1778 | 129.9404 | 128.7534 | 127.6824 | 126.6114 | 125.5774 | 124.6049 | 123.6325 | 122.6751 | 121.803 | 120.9309 | 120.0588 | 119.1897 | 118.3231 | 117.4565 | 116.5898 | 115.8221 | 115.0611 | 114.3001 | 113.5391 | 112.8301 | 112.1328 | 111.4356 | 110.7383 | 110.046 | 109.3643 | 108.6826 | 108.001 | 107.3193 | 106.5777 | 105.8125 | 105.0472 | 104.282 | 103.522 | 102.7652 | 102.0084 | 101.2516 | 100.4583 | 99.6245 | 98.7908 | 97.957 | 97.048 | 96.1088 | 95.1696 | 94.1368 | 92.9475 | 91.7583 | 90.3298 | 88.8162 | 87.1814 | 85.4856 | 83.4491 | 81.1432 | 78.3464 | 75.066 | 71.8635 | 68.5567 | 65.0187 | 61.2739 | 57.766 | 54.3269 | 50.7392 | 46.9185 | 43.13 | 39.3787 | 34.9075 | 30.043 | 25.4295 | 21.0416 | 16.543 | 12.1716 | 7.3455 | 2.4402 | -3.1931 | -9.7052 | -20.1766 | -43.4043
| Parafield Gardens West | H453 | FY2023 | 287.013 | 209.927 | 195.5023 | 186.9878 | 180.7186 | 175.8851 | 171.618 | 167.6327 | 164.1257 | 160.9101 | 157.8979 | 154.8974 | 152.526 | 150.2031 | 147.7562 | 145.546 | 143.4475 | 141.6214 | 139.834 | 138.2076 | 136.6325 | 135.1135 | 133.6966 | 132.2797 | 131.0057 | 129.7979 | 128.59 | 127.4177 | 126.2744 | 125.1311 | 124.0206 | 123.0144 | 122.0081 | 121.0019 | 120.0327 | 119.104 | 118.1752 | 117.2465 | 116.4092 | 115.7075 | 115.0058 | 114.3041 | 113.6024 | 112.9009 | 112.2208 | 111.5407 | 110.8605 | 110.1804 | 109.5003 | 108.8122 | 108.1142 | 107.4162 | 106.7182 | 106.0202 | 105.3208 | 104.5621 | 103.8034 | 103.0447 | 102.286 | 101.5245 | 100.6841 | 99.8436 | 99.0032 | 98.1627 | 97.2126 | 96.165 | 95.1174 | 94.0698 | 92.7162 | 91.3347 | 89.8913 | 88.1599 | 86.4285 | 84.3334 | 82.1593 | 79.657 | 76.5487 | 73.0116 | 69.4951 | 66.2063 | 63.0507 | 59.7904 | 56.6772 | 53.2377 | 49.6869 | 46.1085 | 41.9219 | 38.0129 | 33.9127 | 29.4382 | 24.8219 | 19.8488 | 14.808 | 9.5358 | 4.5243 | -0.64022 | -6.4461 | -13.1532 | -21.0887 | -30.6021 | -91.4781
| Penola West | T156 | FY2021 | 7.9755 | 5.5155 | 5.293 | 5.1834 | 5.0934 | 5.0275 | 4.9643 | 4.9128 | 4.8678 | 4.829 | 4.7942 | 4.7624 | 4.7303 | 4.6978 | 4.6651 | 4.6324 | 4.6001 | 4.5727 | 4.5453 | 4.518 | 4.4907 | 4.4634 | 4.4396 | 4.4161 | 4.3925 | 4.3702 | 4.348 | 4.3258 | 4.3053 | 4.2852 | 4.2652 | 4.2448 | 4.2231 | 4.2015 | 4.1799 | 4.1604 | 4.1408 | 4.1213 | 4.1025 | 4.0846 | 4.0668 | 4.049 | 4.0311 | 4.0131 | 3.9952 | 3.9772 | 3.9599 | 3.9431 | 3.9262 | 3.9094 | 3.892 | 3.8736 | 3.8552 | 3.8367 | 3.8189 | 3.8014 | 3.7839 | 3.7664 | 3.7488 | 3.7312 | 3.7135 | 3.6959 | 3.6773 | 3.6579 | 3.6385 | 3.6191 | 3.5986 | 3.5781 | 3.5576 | 3.536 | 3.5135 | 3.4911 | 3.4676 | 3.4426 | 3.4175 | 3.3903 | 3.3615 | 3.3317 | 3.2962 | 3.2601 | 3.2209 | 3.1809 | 3.1394 | 3.0912 | 3.0409 | 2.9928 | 2.9424 | 2.8911 | 2.8379 | 2.7731 | 2.709 | 2.6483 | 2.5794 | 2.5024 | 2.4285 | 2.3399 | 2.2371 | 2.1292 | 1.9867 | 1.7826 | 0.94757
| Penola West | T156 | FY2022 | 9.7872 | 5.6321 | 5.3974 | 5.2607 | 5.1467 | 5.0616 | 4.9853 | 4.9196 | 4.863 | 4.8103 | 4.7616 | 4.7196 | 4.6803 | 4.6438 | 4.6099 | 4.576 | 4.5482 | 4.5206 | 4.4931 | 4.4669 | 4.4409 | 4.415 | 4.3912 | 4.3701 | 4.3489 | 4.3278 | 4.3072 | 4.2876 | 4.2681 | 4.2485 | 4.2289 | 4.2098 | 4.1908 | 4.1718 | 4.1528 | 4.1341 | 4.1163 | 4.0985 | 4.0807 | 4.0629 | 4.045 | 4.0268 | 4.0087 | 3.9905 | 3.9724 | 3.9552 | 3.9385 | 3.9218 | 3.9051 | 3.8884 | 3.8709 | 3.8526 | 3.8342 | 3.8159 | 3.7976 | 3.7796 | 3.7618 | 3.744 | 3.7262 | 3.7084 | 3.6895 | 3.6705 | 3.6514 | 3.6324 | 3.6127 | 3.5916 | 3.5705 | 3.5493 | 3.5281 | 3.5063 | 3.4845 | 3.4626 | 3.4396 | 3.4115 | 3.3834 | 3.3546 | 3.3203 | 3.286 | 3.2495 | 3.2112 | 3.172 | 3.1306 | 3.0878 | 3.0399 | 2.9895 | 2.9349 | 2.8824 | 2.8293 | 2.7674 | 2.704 | 2.6365 | 2.5643 | 2.4998 | 2.4281 | 2.3498 | 2.2611 | 2.1715 | 2.0616 | 1.9098 | 1.7135 | 1.0992
| Penola West | T156 | FY2023 | 9.7005 | 8.449 | 7.8587 | 7.1249 | 6.2336 | 5.5198 | 5.227 | 5.0621 | 4.9526 | 4.871 | 4.8014 | 4.7483 | 4.6985 | 4.6515 | 4.6094 | 4.5705 | 4.5327 | 4.4979 | 4.4631 | 4.433 | 4.4052 | 4.3774 | 4.3497 | 4.322 | 4.2943 | 4.267 | 4.2417 | 4.2164 | 4.1911 | 4.1672 | 4.1445 | 4.1218 | 4.0991 | 4.077 | 4.0556 | 4.0341 | 4.0126 | 3.9919 | 3.9726 | 3.9533 | 3.934 | 3.9147 | 3.8953 | 3.8759 | 3.8565 | 3.837 | 3.8176 | 3.7975 | 3.7775 | 3.7575 | 3.7374 | 3.7176 | 3.6982 | 3.6787 | 3.6593 | 3.6398 | 3.6202 | 3.6006 | 3.581 | 3.5614 | 3.5415 | 3.5207 | 3.4998 | 3.479 | 3.4582 | 3.4358 | 3.413 | 3.3903 | 3.3676 | 3.3419 | 3.3157 | 3.2896 | 3.2628 | 3.2351 | 3.2074 | 3.1789 | 3.1465 | 3.114 | 3.079 | 3.0393 | 2.9995 | 2.9573 | 2.9151 | 2.8673 | 2.8191 | 2.7703 | 2.7206 | 2.6673 | 2.6134 | 2.5587 | 2.4977 | 2.4323 | 2.362 | 2.2899 | 2.2078 | 2.1131 | 2.0115 | 1.8821 | 1.7363 | 1.5552 | 0.64993
| Port Lincoln | T188 | FY2021 | 28.7391 | 25.5965 | 24.6819 | 23.8855 | 23.3236 | 22.7871 | 22.2729 | 21.8867 | 21.5141 | 21.1965 | 20.8818 | 20.6031 | 20.3219 | 20.0044 | 19.7334 | 19.4831 | 19.2398 | 18.9968 | 18.7509 | 18.5162 | 18.2866 | 18.0594 | 17.8483 | 17.6438 | 17.4479 | 17.2704 | 17.1004 | 16.9475 | 16.7989 | 16.6578 | 16.5212 | 16.3855 | 16.2522 | 16.1188 | 15.9911 | 15.8646 | 15.7418 | 15.6295 | 15.5172 | 15.4019 | 15.2813 | 15.1607 | 15.0529 | 14.9511 | 14.8493 | 14.7453 | 14.6389 | 14.5325 | 14.4241 | 14.3132 | 14.2022 | 14.0964 | 13.9951 | 13.8939 | 13.7939 | 13.6967 | 13.5994 | 13.5021 | 13.394 | 13.2858 | 13.1776 | 13.0684 | 12.9592 | 12.8498 | 12.7348 | 12.6198 | 12.5037 | 12.3834 | 12.2631 | 12.1407 | 12.0164 | 11.8921 | 11.7624 | 11.6321 | 11.4929 | 11.341 | 11.1762 | 10.9783 | 10.7615 | 10.5077 | 10.1619 | 9.8189 | 9.4359 | 9.0672 | 8.7244 | 8.3658 | 7.9657 | 7.5557 | 7.1235 | 6.7197 | 6.3337 | 5.8858 | 5.3816 | 4.8718 | 4.2703 | 3.7081 | 3.1739 | 2.5415 | 1.7573 | 0.45932 | -3.6819
| Port Lincoln | T188 | FY2022 | 28.5805 | 25.0315 | 24.035 | 23.3518 | 22.7899 | 22.3191 | 21.8991 | 21.5414 | 21.1944 | 20.8705 | 20.5802 | 20.2977 | 20.0458 | 19.8016 | 19.5646 | 19.3446 | 19.1337 | 18.915 | 18.6831 | 18.4548 | 18.2393 | 18.0369 | 17.8583 | 17.6825 | 17.5091 | 17.349 | 17.1935 | 17.0429 | 16.8939 | 16.7476 | 16.6026 | 16.4677 | 16.341 | 16.2142 | 16.0863 | 15.9584 | 15.8229 | 15.6842 | 15.5573 | 15.4434 | 15.3295 | 15.2198 | 15.1114 | 15.003 | 14.902 | 14.8016 | 14.7012 | 14.601 | 14.5008 | 14.4006 | 14.301 | 14.2016 | 14.1021 | 14.0045 | 13.9079 | 13.8113 | 13.7147 | 13.6181 | 13.5215 | 13.4216 | 13.3123 | 13.203 | 13.0911 | 12.9757 | 12.8604 | 12.735 | 12.6065 | 12.4839 | 12.3719 | 12.2599 | 12.1433 | 12.0236 | 11.9034 | 11.7588 | 11.6141 | 11.4162 | 11.2006 | 10.9634 | 10.6516 | 10.2646 | 9.9188 | 9.5955 | 9.2584 | 8.8949 | 8.5208 | 8.1252 | 7.7618 | 7.3357 | 6.9407 | 6.4825 | 6.008 | 5.5717 | 5.0598 | 4.6227 | 4.1169 | 3.5655 | 2.9251 | 2.1866 | 1.3607 | 0.26782 | -2.2978
| Port Lincoln | T188 | FY2023 | 30.3828 | 24.7575 | 23.9117 | 23.2791 | 22.7788 | 22.3838 | 22.0221 | 21.7008 | 21.388 | 21.0994 | 20.8041 | 20.5267 | 20.2631 | 20.001 | 19.7113 | 19.4748 | 19.2512 | 19.0381 | 18.8589 | 18.682 | 18.5148 | 18.3478 | 18.1564 | 17.9647 | 17.7819 | 17.6017 | 17.4284 | 17.262 | 17.1139 | 16.9657 | 16.8241 | 16.6829 | 16.5456 | 16.4118 | 16.2781 | 16.1401 | 16.0018 | 15.8739 | 15.7586 | 15.6433 | 15.5302 | 15.4195 | 15.3088 | 15.2001 | 15.0946 | 14.9892 | 14.8836 | 14.7761 | 14.6686 | 14.5611 | 14.4526 | 14.3439 | 14.2353 | 14.1266 | 14.0179 | 13.9093 | 13.8051 | 13.7044 | 13.6037 | 13.5022 | 13.395 | 13.2879 | 13.1808 | 13.0708 | 12.9606 | 12.8503 | 12.7324 | 12.6125 | 12.4926 | 12.3615 | 12.2295 | 12.0904 | 11.9362 | 11.7769 | 11.5661 | 11.311 | 11.0059 | 10.7064 | 10.4082 | 10.075 | 9.7576 | 9.3708 | 8.9475 | 8.5615 | 8.1611 | 7.7483 | 7.3278 | 6.8807 | 6.3919 | 5.9592 | 5.5045 | 4.9978 | 4.4465 | 3.8965 | 3.3308 | 2.659 | 1.9849 | 1.2107 | 0.3347 | -0.7174 | -4.0377
| Port Pirie | T397 | FY2021 | 44.5195 | 30.5732 | 28.7265 | 27.9453 | 27.3792 | 26.9491 | 26.517 | 26.1637 | 25.8433 | 25.5663 | 25.2931 | 25.0374 | 24.7842 | 24.5566 | 24.3289 | 24.134 | 23.9499 | 23.7658 | 23.5856 | 23.4061 | 23.2266 | 23.0722 | 22.9209 | 22.7696 | 22.6278 | 22.5022 | 22.3766 | 22.2509 | 22.1274 | 22.0182 | 21.909 | 21.7999 | 21.6907 | 21.5823 | 21.4764 | 21.3704 | 21.2644 | 21.1585 | 21.0524 | 20.9458 | 20.8393 | 20.7327 | 20.6261 | 20.5164 | 20.3953 | 20.2742 | 20.1532 | 20.0321 | 19.9 | 19.7655 | 19.631 | 19.4965 | 19.349 | 19.1994 | 19.0498 | 18.8929 | 18.7188 | 18.5446 | 18.36 | 18.1419 | 17.9238 | 17.6589 | 17.3819 | 17.0609 | 16.7325 | 16.4015 | 16.0295 | 15.632 | 15.2296 | 14.8355 | 14.431 | 14.015 | 13.5918 | 13.2124 | 12.8234 | 12.4344 | 12.0565 | 11.6386 | 11.2365 | 10.8441 | 10.4469 | 10.0152 | 9.5767 | 9.1414 | 8.7013 | 8.233 | 7.7709 | 7.3377 | 6.8659 | 6.409 | 5.949 | 5.4364 | 4.8746 | 4.3299 | 3.7784 | 3.1544 | 2.3757 | 1.4828 | 0.41612 | -1.433 | -8.7615
| Port Pirie | T397 | FY2022 | 48.2734 | 38.9943 | 32.3858 | 28.6662 | 27.7536 | 27.1645 | 26.7242 | 26.4085 | 26.1141 | 25.8573 | 25.6049 | 25.3754 | 25.146 | 24.9411 | 24.7472 | 24.5532 | 24.3939 | 24.2446 | 24.0954 | 23.9461 | 23.8145 | 23.6833 | 23.552 | 23.4207 | 23.3003 | 23.1852 | 23.0701 | 22.9549 | 22.8398 | 22.723 | 22.6057 | 22.4884 | 22.3711 | 22.2538 | 22.1379 | 22.0221 | 21.9063 | 21.7905 | 21.6749 | 21.563 | 21.4511 | 21.3392 | 21.2274 | 21.1155 | 20.9942 | 20.8728 | 20.7515 | 20.6302 | 20.5085 | 20.3861 | 20.2637 | 20.1414 | 20.019 | 19.8803 | 19.7349 | 19.5896 | 19.4442 | 19.2587 | 19.0644 | 18.87 | 18.6121 | 18.3478 | 18.0565 | 17.757 | 17.4086 | 17.0428 | 16.651 | 16.2045 | 15.7941 | 15.4084 | 14.9755 | 14.59 | 14.1981 | 13.7634 | 13.4074 | 13.058 | 12.7174 | 12.3696 | 12.0151 | 11.6309 | 11.281 | 10.9495 | 10.606 | 10.2317 | 9.7892 | 9.4179 | 9.0438 | 8.6669 | 8.297 | 7.9067 | 7.4909 | 7.0503 | 6.5388 | 5.9774 | 5.4213 | 4.6951 | 3.9151 | 2.9057 | 1.6779 | -0.34081 | -8.3061
| Port Pirie | T397 | FY2023 | 49.5102 | 41.1423 | 36.14 | 31.272 | 29.6813 | 28.8855 | 28.2665 | 27.6946 | 27.2456 | 26.8564 | 26.5042 | 26.2036 | 25.9165 | 25.6501 | 25.3912 | 25.1806 | 24.97 | 24.7655 | 24.5771 | 24.3887 | 24.2028 | 24.046 | 23.8892 | 23.7324 | 23.5809 | 23.4463 | 23.3118 | 23.1772 | 23.0426 | 22.9163 | 22.7926 | 22.6689 | 22.5452 | 22.4215 | 22.2979 | 22.1744 | 22.0508 | 21.9273 | 21.8036 | 21.6722 | 21.5408 | 21.4094 | 21.278 | 21.1391 | 20.9907 | 20.8423 | 20.6939 | 20.5303 | 20.3419 | 20.1535 | 19.9645 | 19.773 | 19.5815 | 19.3885 | 19.1576 | 18.9267 | 18.6806 | 18.4141 | 18.1454 | 17.8655 | 17.5854 | 17.2898 | 16.9943 | 16.7148 | 16.4356 | 16.1367 | 15.8335 | 15.5228 | 15.2106 | 14.9082 | 14.6067 | 14.3136 | 14.0213 | 13.7105 | 13.3965 | 13.0726 | 12.7448 | 12.3784 | 11.995 | 11.5892 | 11.2658 | 10.9422 | 10.541 | 10.1346 | 9.724 | 9.3135 | 8.8486 | 8.3814 | 7.9577 | 7.4091 | 6.8745 | 6.3416 | 5.7482 | 5.1347 | 4.4202 | 3.5358 | 2.544 | 1.2853 | -0.32276 | -2.7041 | -10.7158
| Snuggery Rural | T135 | FY2021 | 12.9154 | 10.3525 | 10.0357 | 9.7954 | 9.5934 | 9.4294 | 9.2677 | 9.1255 | 8.9757 | 8.8406 | 8.71 | 8.586 | 8.4683 | 8.3454 | 8.2163 | 8.0791 | 7.9512 | 7.823 | 7.6975 | 7.5878 | 7.494 | 7.3921 | 7.2972 | 7.2079 | 7.1264 | 7.0468 | 6.9711 | 6.9 | 6.8338 | 6.7678 | 6.7021 | 6.6367 | 6.5722 | 6.5084 | 6.4497 | 6.3909 | 6.3359 | 6.2821 | 6.2283 | 6.1747 | 6.1211 | 6.0681 | 6.0154 | 5.9628 | 5.9097 | 5.8566 | 5.8055 | 5.7591 | 5.7127 | 5.6659 | 5.6183 | 5.5707 | 5.526 | 5.4861 | 5.4462 | 5.4063 | 5.362 | 5.3171 | 5.2722 | 5.2315 | 5.1918 | 5.1522 | 5.1114 | 5.0679 | 5.0244 | 4.9806 | 4.9342 | 4.8877 | 4.8408 | 4.7888 | 4.7368 | 4.6766 | 4.6049 | 4.5245 | 4.4346 | 4.3208 | 4.1757 | 4.0243 | 3.8633 | 3.7067 | 3.5488 | 3.3994 | 3.2382 | 3.0758 | 2.9059 | 2.7339 | 2.5618 | 2.3815 | 2.1939 | 2.0009 | 1.805 | 1.6188 | 1.4252 | 1.2435 | 1.0463 | 0.84027 | 0.62865 | 0.40528 | 0.12521 | -0.14812 | -0.99787
| Snuggery Rural | T135 | FY2022 | 11.9391 | 10.2661 | 9.8952 | 9.6405 | 9.4481 | 9.2801 | 9.1214 | 8.9853 | 8.8452 | 8.7146 | 8.5811 | 8.4687 | 8.3696 | 8.2708 | 8.1733 | 8.0782 | 7.9848 | 7.8922 | 7.7999 | 7.6911 | 7.5811 | 7.4743 | 7.3738 | 7.2824 | 7.1908 | 7.1027 | 7.0203 | 6.9389 | 6.8587 | 6.786 | 6.7167 | 6.6556 | 6.5946 | 6.5337 | 6.4728 | 6.4151 | 6.3578 | 6.3042 | 6.2534 | 6.2025 | 6.1474 | 6.0919 | 6.0388 | 5.9877 | 5.9365 | 5.8858 | 5.8352 | 5.7861 | 5.7406 | 5.6951 | 5.6503 | 5.6067 | 5.563 | 5.5199 | 5.478 | 5.4361 | 5.3944 | 5.3545 | 5.3145 | 5.2745 | 5.2338 | 5.1928 | 5.1519 | 5.1083 | 5.0621 | 5.016 | 4.9644 | 4.9095 | 4.8523 | 4.7853 | 4.7139 | 4.6246 | 4.5205 | 4.3897 | 4.2321 | 4.0643 | 3.9195 | 3.7414 | 3.5774 | 3.4135 | 3.2324 | 3.0557 | 2.8627 | 2.6742 | 2.4971 | 2.2925 | 2.0567 | 1.8269 | 1.6278 | 1.4155 | 1.1739 | 0.94145 | 0.69336 | 0.45694 | 0.20417 | 0.041911 | -0.0099381 | -0.061787 | -0.29618 | -0.60907 | -1.4079
| Snuggery Rural | T135 | FY2023 | 13.3619 | 9.9705 | 9.649 | 9.4448 | 9.27 | 9.0971 | 8.9374 | 8.7909 | 8.6542 | 8.5223 | 8.398 | 8.2837 | 8.1797 | 8.0813 | 7.9875 | 7.8846 | 7.7878 | 7.6997 | 7.6151 | 7.5319 | 7.4419 | 7.352 | 7.2699 | 7.1868 | 7.1016 | 7.0184 | 6.9375 | 6.8629 | 6.793 | 6.7238 | 6.6562 | 6.5891 | 6.5275 | 6.4658 | 6.4027 | 6.3387 | 6.2764 | 6.2202 | 6.1639 | 6.1091 | 6.056 | 6.0029 | 5.9517 | 5.902 | 5.8523 | 5.8028 | 5.7533 | 5.7039 | 5.6548 | 5.6061 | 5.5575 | 5.5104 | 5.4687 | 5.427 | 5.3853 | 5.3445 | 5.3047 | 5.2648 | 5.225 | 5.1824 | 5.1384 | 5.0945 | 5.0495 | 4.9995 | 4.9495 | 4.8991 | 4.8442 | 4.7893 | 4.7308 | 4.6634 | 4.5959 | 4.5101 | 4.4169 | 4.2977 | 4.1429 | 3.9797 | 3.802 | 3.6232 | 3.4429 | 3.2713 | 3.1131 | 2.9433 | 2.7699 | 2.57 | 2.3559 | 2.1482 | 1.9285 | 1.6746 | 1.4363 | 1.2025 | 0.98814 | 0.78564 | 0.52761 | 0.25711 | 0.095319 | 0.018345 | -0.19553 | -0.49674 | -0.79599 | -1.1948 | -2.0154
| Tailem Bend | H114 | FY2021 | 23.7225 | 18.1934 | 17.2247 | 16.7255 | 16.4281 | 16.1961 | 15.9945 | 15.803 | 15.6158 | 15.4607 | 15.3144 | 15.1738 | 15.0384 | 14.9064 | 14.7805 | 14.6626 | 14.5507 | 14.4423 | 14.3366 | 14.2338 | 14.1345 | 14.0365 | 13.9449 | 13.8533 | 13.7657 | 13.6799 | 13.5944 | 13.5125 | 13.4306 | 13.35 | 13.2718 | 13.1936 | 13.1163 | 13.0399 | 12.9636 | 12.8876 | 12.812 | 12.7363 | 12.6618 | 12.5881 | 12.5145 | 12.4405 | 12.3662 | 12.2918 | 12.2193 | 12.149 | 12.0786 | 12.0079 | 11.9363 | 11.8646 | 11.7928 | 11.72 | 11.6472 | 11.5742 | 11.4992 | 11.4241 | 11.3488 | 11.2694 | 11.19 | 11.1085 | 11.0197 | 10.931 | 10.8411 | 10.7507 | 10.6579 | 10.555 | 10.4521 | 10.3473 | 10.2425 | 10.1412 | 10.0404 | 9.9339 | 9.8242 | 9.7126 | 9.5997 | 9.4766 | 9.3466 | 9.2198 | 9.0943 | 8.9773 | 8.8587 | 8.7312 | 8.5977 | 8.4549 | 8.283 | 8.1051 | 7.9097 | 7.6849 | 7.4825 | 7.2644 | 7.0233 | 6.7806 | 6.5481 | 6.2743 | 5.9732 | 5.6357 | 5.2417 | 4.842 | 4.3341 | 3.5814 | 1.2325
| Tailem Bend | H114 | FY2022 | 25.6512 | 19.0943 | 18.0068 | 17.495 | 17.1506 | 16.8721 | 16.6469 | 16.4549 | 16.2937 | 16.1432 | 16.0036 | 15.8765 | 15.7572 | 15.6412 | 15.5297 | 15.4187 | 15.314 | 15.2094 | 15.1096 | 15.0135 | 14.9174 | 14.8295 | 14.7433 | 14.6572 | 14.5669 | 14.4756 | 14.3843 | 14.2978 | 14.2118 | 14.1258 | 14.0422 | 13.959 | 13.8758 | 13.7946 | 13.7141 | 13.6337 | 13.554 | 13.4754 | 13.3967 | 13.3179 | 13.2376 | 13.1572 | 13.0769 | 12.9971 | 12.9174 | 12.8376 | 12.7583 | 12.6792 | 12.6001 | 12.5208 | 12.4406 | 12.3605 | 12.2803 | 12.1898 | 12.0992 | 12.0084 | 11.9166 | 11.8247 | 11.7315 | 11.6339 | 11.5364 | 11.4337 | 11.3269 | 11.2173 | 11.0834 | 10.9488 | 10.81 | 10.671 | 10.5314 | 10.3871 | 10.235 | 10.0812 | 9.9266 | 9.7767 | 9.6247 | 9.4635 | 9.2957 | 9.1204 | 8.9037 | 8.6779 | 8.4513 | 8.2339 | 8.0168 | 7.7839 | 7.5642 | 7.3228 | 7.1017 | 6.8544 | 6.5939 | 6.3416 | 6.0701 | 5.7932 | 5.516 | 5.2135 | 4.8802 | 4.5144 | 4.1533 | 3.6686 | 3.1394 | 2.1309 | -0.56774
| Tailem Bend | H114 | FY2023 | 26.0945 | 18.6505 | 17.763 | 17.2354 | 16.8549 | 16.5449 | 16.296 | 16.0812 | 15.8862 | 15.7254 | 15.5685 | 15.4437 | 15.319 | 15.1972 | 15.077 | 14.9583 | 14.8484 | 14.7385 | 14.6348 | 14.5398 | 14.4448 | 14.3496 | 14.254 | 14.1585 | 14.0645 | 13.9827 | 13.901 | 13.8192 | 13.737 | 13.6542 | 13.5714 | 13.4887 | 13.4087 | 13.3294 | 13.2501 | 13.1709 | 13.0965 | 13.0222 | 12.9478 | 12.8734 | 12.7961 | 12.7187 | 12.6412 | 12.5643 | 12.4921 | 12.4198 | 12.3476 | 12.2754 | 12.1916 | 12.1069 | 12.0223 | 11.9363 | 11.8483 | 11.7602 | 11.6722 | 11.5734 | 11.4742 | 11.3751 | 11.2745 | 11.1738 | 11.0731 | 10.9509 | 10.8276 | 10.7038 | 10.5796 | 10.4548 | 10.3238 | 10.1928 | 10.0534 | 9.9119 | 9.7666 | 9.6195 | 9.4433 | 9.2487 | 9.0338 | 8.8114 | 8.58 | 8.3392 | 8.1041 | 7.875 | 7.646 | 7.4149 | 7.1788 | 6.9539 | 6.7387 | 6.5217 | 6.2588 | 6.054 | 5.8197 | 5.5489 | 5.269 | 4.9987 | 4.6897 | 4.3537 | 3.9898 | 3.5889 | 3.0806 | 2.436 | 1.7735 | 0.66927 | -3.9574
| Templers | T153 | FY2021 | 26.7723 | 21.5625 | 20.2876 | 19.3438 | 18.754 | 18.2954 | 17.8997 | 17.5125 | 17.1758 | 16.8966 | 16.614 | 16.351 | 16.0902 | 15.8427 | 15.6412 | 15.449 | 15.229 | 15.025 | 14.8337 | 14.6687 | 14.4985 | 14.3197 | 14.1618 | 14.0145 | 13.8726 | 13.7345 | 13.5956 | 13.4556 | 13.3164 | 13.18 | 13.0436 | 12.9148 | 12.7863 | 12.6583 | 12.5307 | 12.4071 | 12.2995 | 12.1919 | 12.0847 | 11.9782 | 11.8717 | 11.7686 | 11.669 | 11.5695 | 11.4694 | 11.3687 | 11.268 | 11.1663 | 11.0631 | 10.9599 | 10.8619 | 10.7705 | 10.6791 | 10.5879 | 10.498 | 10.4082 | 10.3183 | 10.2345 | 10.1533 | 10.072 | 9.9908 | 9.8978 | 9.8044 | 9.7109 | 9.6118 | 9.5101 | 9.4085 | 9.2932 | 9.1716 | 9.0451 | 8.8949 | 8.736 | 8.5255 | 8.294 | 8.044 | 7.763 | 7.4462 | 7.1333 | 6.7698 | 6.4433 | 6.0995 | 5.778 | 5.4127 | 5.0916 | 4.7596 | 4.4179 | 4.089 | 3.7383 | 3.3617 | 3.0126 | 2.6199 | 2.2296 | 1.8271 | 1.4286 | 1.0269 | 0.6186 | 0.19279 | -0.29329 | -0.83734 | -1.6898 | -3.7463
| Templers | T153 | FY2022 | 25.4909 | 21.3921 | 20.1936 | 19.2671 | 18.5776 | 18.0173 | 17.5589 | 17.1899 | 16.8649 | 16.5657 | 16.2797 | 16.0292 | 15.8056 | 15.5919 | 15.3576 | 15.1669 | 14.9887 | 14.8221 | 14.6568 | 14.5057 | 14.3546 | 14.2038 | 14.0531 | 13.9156 | 13.7803 | 13.6467 | 13.5148 | 13.3841 | 13.2633 | 13.1426 | 13.0261 | 12.9146 | 12.8031 | 12.7015 | 12.6065 | 12.5115 | 12.4175 | 12.3265 | 12.2355 | 12.1446 | 12.0567 | 11.9698 | 11.883 | 11.7965 | 11.714 | 11.6315 | 11.549 | 11.4676 | 11.3898 | 11.312 | 11.2343 | 11.155 | 11.0662 | 10.9774 | 10.8886 | 10.7975 | 10.7048 | 10.612 | 10.5176 | 10.4122 | 10.3068 | 10.2003 | 10.0849 | 9.9694 | 9.8491 | 9.7197 | 9.5903 | 9.4276 | 9.2606 | 9.0479 | 8.8081 | 8.5319 | 8.2211 | 7.8682 | 7.5123 | 7.139 | 6.7618 | 6.3694 | 6.0086 | 5.6101 | 5.2122 | 4.8373 | 4.4358 | 4.0528 | 3.7159 | 3.3501 | 2.9532 | 2.5345 | 2.0792 | 1.6388 | 1.1284 | 0.63635 | 0.10248 | -0.40761 | -0.91366 | -1.4715 | -2.0277 | -2.6008 | -3.2105 | -4.0489 | -6.3395
| Templers | T153 | FY2023 | 28.8885 | 21.6012 | 20.3816 | 19.475 | 18.8615 | 18.3021 | 17.8644 | 17.4842 | 17.182 | 16.9073 | 16.6367 | 16.3971 | 16.1541 | 15.9094 | 15.668 | 15.4453 | 15.2331 | 15.0256 | 14.8176 | 14.6068 | 14.4042 | 14.2097 | 14.0348 | 13.8703 | 13.6992 | 13.5207 | 13.3539 | 13.2014 | 13.0507 | 12.9186 | 12.7865 | 12.6583 | 12.5367 | 12.415 | 12.296 | 12.1806 | 12.0652 | 11.9514 | 11.8414 | 11.7314 | 11.6213 | 11.5057 | 11.3901 | 11.2744 | 11.1682 | 11.0628 | 10.9575 | 10.8469 | 10.7313 | 10.6157 | 10.4972 | 10.3744 | 10.2516 | 10.1294 | 10.008 | 9.8866 | 9.7605 | 9.6297 | 9.499 | 9.346 | 9.1856 | 9.0275 | 8.8716 | 8.7169 | 8.5672 | 8.4175 | 8.2475 | 8.0725 | 7.8894 | 7.7035 | 7.4846 | 7.2579 | 7.0312 | 6.7909 | 6.5389 | 6.2696 | 6.0013 | 5.736 | 5.4665 | 5.1545 | 4.8143 | 4.4612 | 4.1194 | 3.7835 | 3.4411 | 3.0426 | 2.6348 | 2.2407 | 1.824 | 1.429 | 0.97736 | 0.53642 | 0.093841 | -0.41032 | -0.91888 | -1.5001 | -2.1439 | -2.9069 | -3.7327 | -4.6571 | -7.078
| Torrens Island A | H255 | FY2021 | 354.0861 | 290.8249 | 278.9425 | 270.1841 | 263.3191 | 255.9891 | 250.085 | 244.4357 | 238.9356 | 234.8345 | 230.9079 | 227.1778 | 223.6207 | 220.4998 | 217.4523 | 214.2237 | 211.4729 | 209.1419 | 206.9075 | 204.6732 | 202.6192 | 200.6424 | 198.8481 | 197.0879 | 195.3976 | 193.7055 | 192.0102 | 190.3834 | 188.8608 | 187.3278 | 185.7559 | 184.2028 | 182.8339 | 181.465 | 180.0853 | 178.7001 | 177.3303 | 176.005 | 174.6796 | 173.3631 | 172.0497 | 170.7566 | 169.5392 | 168.3217 | 167.145 | 166.0126 | 164.8803 | 163.8227 | 162.8293 | 161.8358 | 160.8485 | 159.8878 | 158.927 | 157.9663 | 157.0223 | 156.0848 | 155.1472 | 154.2197 | 153.3401 | 152.4605 | 151.581 | 150.6907 | 149.7838 | 148.8768 | 147.9699 | 147.0578 | 146.1438 | 145.2297 | 144.3148 | 143.3891 | 142.4635 | 141.5378 | 140.5501 | 139.4955 | 138.441 | 137.3633 | 136.2375 | 135.1117 | 133.9167 | 132.6032 | 131.2898 | 129.7951 | 128.2645 | 126.7095 | 125.1418 | 123.5557 | 121.9536 | 120.1064 | 117.9703 | 115.4544 | 112.4879 | 108.7356 | 103.7963 | 98.4708 | 92.0382 | 84.6262 | 77.752 | 67.9384 | 57.1494 | 44.4664 | 21.2299
| Torrens Island A | H255 | FY2022 | 331.3687 | 282.2981 | 270.9027 | 261.2578 | 254.8429 | 248.6759 | 243.8099 | 238.8133 | 235.1817 | 231.275 | 227.3435 | 223.9212 | 220.8696 | 218.0947 | 215.4507 | 212.8757 | 210.7672 | 208.6588 | 206.5503 | 204.5364 | 202.5111 | 200.4626 | 198.6992 | 197.0307 | 195.4503 | 193.8946 | 192.3555 | 190.8246 | 189.2558 | 187.6525 | 186.1148 | 184.6501 | 183.1947 | 181.7699 | 180.3451 | 179.0602 | 177.7868 | 176.5171 | 175.2548 | 173.9925 | 172.8075 | 171.6493 | 170.4911 | 169.3496 | 168.2097 | 167.0717 | 166.0097 | 164.9477 | 163.8857 | 162.9748 | 162.0754 | 161.176 | 160.256 | 159.282 | 158.308 | 157.3341 | 156.404 | 155.4785 | 154.5531 | 153.6272 | 152.7003 | 151.7733 | 150.8464 | 149.8841 | 148.9135 | 147.9428 | 146.951 | 145.9304 | 144.9098 | 143.891 | 142.8794 | 141.8678 | 140.8562 | 139.7262 | 138.5909 | 137.4428 | 136.1042 | 134.7655 | 133.3872 | 131.9832 | 130.4823 | 128.7166 | 126.8644 | 124.8863 | 122.7258 | 120.4368 | 117.9664 | 113.9992 | 109.9766 | 105.9218 | 101.5844 | 97.2572 | 92.6236 | 87.6943 | 82.2886 | 76.0207 | 68.5678 | 59.6162 | 45.4778 | 27.3263 | 2.8231
| Torrens Island A | H255 | FY2023 | 384.2728 | 289.388 | 274.9141 | 266.0061 | 259.3402 | 253.6811 | 248.2989 | 243.5212 | 239.3917 | 234.9292 | 231.4136 | 227.4206 | 224.1777 | 221.231 | 218.3209 | 215.3892 | 212.6296 | 210.032 | 207.5373 | 205.2376 | 203.0307 | 201.0922 | 199.1516 | 197.2023 | 195.2728 | 193.4822 | 191.6916 | 190.0664 | 188.4634 | 186.8699 | 185.2921 | 183.7143 | 182.1954 | 180.6886 | 179.2128 | 177.895 | 176.5772 | 175.2676 | 174.0199 | 172.7722 | 171.5245 | 170.2944 | 169.0663 | 167.8382 | 166.736 | 165.7087 | 164.6814 | 163.6541 | 162.6951 | 161.763 | 160.831 | 159.899 | 158.9719 | 158.052 | 157.1321 | 156.2123 | 155.2931 | 154.3897 | 153.4864 | 152.5831 | 151.6797 | 150.7396 | 149.7743 | 148.809 | 147.8437 | 146.8462 | 145.8068 | 144.7674 | 143.7279 | 142.7096 | 141.7072 | 140.7047 | 139.7023 | 138.5414 | 137.2573 | 135.9731 | 134.645 | 133.2598 | 131.8746 | 130.4011 | 128.8511 | 127.3012 | 125.3843 | 123.4458 | 120.882 | 117.953 | 114.4805 | 110.6653 | 106.0997 | 101.4803 | 96.5065 | 91.6378 | 86.5413 | 80.3132 | 73.5322 | 66.7817 | 57.9603 | 48.2393 | 33.151 | 19.1775 | -17.3809
| Waterloo | T378 | FY2021 | 7.8457 | 6.1052 | 5.8694 | 5.724 | 5.5981 | 5.4882 | 5.3808 | 5.2881 | 5.198 | 5.1121 | 5.0389 | 4.9727 | 4.9081 | 4.8449 | 4.7822 | 4.7197 | 4.6573 | 4.595 | 4.533 | 4.4768 | 4.4216 | 4.3679 | 4.3115 | 4.2558 | 4.2069 | 4.159 | 4.1127 | 4.0688 | 4.0281 | 3.9866 | 3.9416 | 3.8979 | 3.8586 | 3.8193 | 3.7818 | 3.7443 | 3.709 | 3.6755 | 3.642 | 3.6087 | 3.5754 | 3.5423 | 3.5105 | 3.4786 | 3.4475 | 3.4178 | 3.3881 | 3.3595 | 3.3329 | 3.3062 | 3.2795 | 3.2541 | 3.2287 | 3.2032 | 3.1776 | 3.1517 | 3.1257 | 3.0998 | 3.0725 | 3.0452 | 3.0179 | 2.9901 | 2.9621 | 2.9341 | 2.9046 | 2.874 | 2.8433 | 2.8114 | 2.7788 | 2.7462 | 2.7087 | 2.6705 | 2.6226 | 2.5666 | 2.5012 | 2.4178 | 2.3271 | 2.2345 | 2.1357 | 2.0284 | 1.9245 | 1.8316 | 1.7281 | 1.6204 | 1.5125 | 1.3978 | 1.2822 | 1.1725 | 1.0588 | 0.94653 | 0.8193 | 0.68637 | 0.56759 | 0.44361 | 0.32401 | 0.18648 | 0.025894 | -0.13403 | -0.29891 | -0.51791 | -1.1071
| Waterloo | T378 | FY2022 | 7.5988 | 6.1128 | 5.857 | 5.6806 | 5.5482 | 5.4472 | 5.3489 | 5.2497 | 5.1491 | 5.0694 | 4.9826 | 4.9115 | 4.8432 | 4.7766 | 4.7135 | 4.6552 | 4.5992 | 4.5484 | 4.4979 | 4.4493 | 4.401 | 4.3532 | 4.3065 | 4.2625 | 4.2187 | 4.1762 | 4.1336 | 4.0909 | 4.0481 | 4.0073 | 3.967 | 3.9263 | 3.8848 | 3.844 | 3.8065 | 3.769 | 3.7319 | 3.695 | 3.6587 | 3.6262 | 3.5937 | 3.5614 | 3.53 | 3.4986 | 3.4678 | 3.4386 | 3.4095 | 3.3804 | 3.354 | 3.3276 | 3.3012 | 3.2753 | 3.2498 | 3.2244 | 3.1989 | 3.1708 | 3.142 | 3.1133 | 3.084 | 3.0542 | 3.0244 | 2.9958 | 2.969 | 2.9422 | 2.9154 | 2.8829 | 2.8498 | 2.816 | 2.7743 | 2.7325 | 2.6872 | 2.6412 | 2.5808 | 2.5135 | 2.4385 | 2.3419 | 2.2317 | 2.1228 | 2.0182 | 1.9034 | 1.7794 | 1.6548 | 1.5424 | 1.4277 | 1.3103 | 1.1916 | 1.0677 | 0.9296 | 0.80504 | 0.67013 | 0.53312 | 0.38329 | 0.24482 | 0.10333 | -0.050849 | -0.22548 | -0.39071 | -0.57071 | -0.77351 | -1.0084 | -1.7728
| Waterloo | T378 | FY2023 | 11.0753 | 8.7989 | 8.165 | 7.7292 | 7.4204 | 7.1316 | 6.8414 | 6.6349 | 6.4463 | 6.3089 | 6.1641 | 6.0364 | 5.9279 | 5.8283 | 5.7377 | 5.6619 | 5.5859 | 5.5095 | 5.441 | 5.3761 | 5.3159 | 5.2592 | 5.2032 | 5.1503 | 5.0975 | 5.0475 | 4.9994 | 4.9514 | 4.8997 | 4.8468 | 4.7953 | 4.7499 | 4.7045 | 4.6588 | 4.6119 | 4.565 | 4.518 | 4.471 | 4.424 | 4.3783 | 4.3351 | 4.2918 | 4.2478 | 4.2013 | 4.1549 | 4.1096 | 4.0673 | 4.0251 | 3.9824 | 3.9342 | 3.8861 | 3.8369 | 3.7847 | 3.7324 | 3.6859 | 3.6429 | 3.5998 | 3.5557 | 3.5103 | 3.4649 | 3.4209 | 3.3786 | 3.3363 | 3.2943 | 3.2529 | 3.2115 | 3.1701 | 3.1243 | 3.0783 | 3.0323 | 2.9813 | 2.9301 | 2.8764 | 2.817 | 2.7574 | 2.6865 | 2.6141 | 2.5269 | 2.4248 | 2.3068 | 2.1817 | 2.0523 | 1.9303 | 1.8072 | 1.6747 | 1.5517 | 1.4053 | 1.2656 | 1.1227 | 0.96887 | 0.80495 | 0.6416 | 0.47565 | 0.30571 | 0.10349 | -0.090473 | -0.3587 | -0.58672 | -0.83969 | -1.1999 | -2.5588
| Whyalla Central | T575 | FY2021 | 73.9135 | 66.9263 | 65.0306 | 63.7613 | 62.7322 | 61.8975 | 61.2248 | 60.6468 | 60.1472 | 59.7004 | 59.2935 | 58.9044 | 58.5338 | 58.2167 | 57.9109 | 57.6285 | 57.3517 | 57.0728 | 56.7924 | 56.5215 | 56.2668 | 56.0122 | 55.7791 | 55.5474 | 55.3228 | 55.1171 | 54.9113 | 54.7062 | 54.5027 | 54.2993 | 54.0967 | 53.897 | 53.6973 | 53.499 | 53.3084 | 53.1179 | 52.9273 | 52.7352 | 52.543 | 52.3507 | 52.1597 | 51.9691 | 51.7785 | 51.5813 | 51.376 | 51.1706 | 50.9597 | 50.742 | 50.5242 | 50.3072 | 50.0907 | 49.8743 | 49.6604 | 49.4473 | 49.2342 | 49.0044 | 48.7717 | 48.5366 | 48.2923 | 48.048 | 47.8003 | 47.5509 | 47.2954 | 47.0143 | 46.7332 | 46.4591 | 46.1851 | 45.8857 | 45.5774 | 45.2818 | 44.9909 | 44.6903 | 44.3837 | 44.049 | 43.6953 | 43.3756 | 43.0618 | 42.7077 | 42.3487 | 41.9927 | 41.6381 | 41.2856 | 40.9091 | 40.518 | 40.0919 | 39.6558 | 39.2048 | 38.7238 | 38.1777 | 37.6951 | 37.1293 | 36.4827 | 35.7705 | 34.9848 | 34.0027 | 32.9413 | 31.761 | 30.2112 | 28.2558 | 25.6841 | 12.1357
| Whyalla Central | T575 | FY2022 | 70.7117 | 64.8776 | 63.3586 | 62.3414 | 61.6027 | 61.0285 | 60.5399 | 60.1229 | 59.7334 | 59.3629 | 59.0285 | 58.706 | 58.4179 | 58.1387 | 57.8902 | 57.6416 | 57.3889 | 57.1359 | 56.8986 | 56.6684 | 56.4356 | 56.1937 | 55.9518 | 55.7413 | 55.5358 | 55.331 | 55.1333 | 54.9355 | 54.7373 | 54.5375 | 54.3378 | 54.1399 | 53.9452 | 53.7505 | 53.5575 | 53.3666 | 53.1756 | 52.9823 | 52.7865 | 52.5907 | 52.4038 | 52.2239 | 52.044 | 51.8592 | 51.6671 | 51.4751 | 51.2763 | 51.0691 | 50.8618 | 50.6659 | 50.475 | 50.284 | 50.0779 | 49.8659 | 49.6535 | 49.434 | 49.2144 | 48.9951 | 48.776 | 48.5569 | 48.3293 | 48.1002 | 47.8622 | 47.6086 | 47.3541 | 47.0939 | 46.8336 | 46.5505 | 46.2657 | 45.9604 | 45.6529 | 45.3365 | 45.0192 | 44.6997 | 44.3852 | 44.0756 | 43.7301 | 43.3682 | 43.0233 | 42.6617 | 42.2798 | 41.8573 | 41.4689 | 41.0963 | 40.6369 | 40.1959 | 39.7806 | 39.3787 | 38.9107 | 38.4593 | 37.9711 | 37.4477 | 36.9057 | 36.3109 | 35.6166 | 34.7824 | 33.7608 | 32.597 | 31.1089 | 28.4718 | 13.8174
| Whyalla Central | T575 | FY2023 | 73.0604 | 66.38 | 64.6386 | 63.5879 | 62.6301 | 61.8628 | 61.2743 | 60.7609 | 60.3492 | 59.9263 | 59.546 | 59.1966 | 58.8672 | 58.5429 | 58.2295 | 57.9068 | 57.5763 | 57.3049 | 57.0423 | 56.7855 | 56.5305 | 56.2909 | 56.0623 | 55.8331 | 55.6007 | 55.3682 | 55.1515 | 54.9393 | 54.7269 | 54.5129 | 54.2989 | 54.1003 | 53.9135 | 53.7266 | 53.5427 | 53.3608 | 53.1788 | 52.9795 | 52.766 | 52.5525 | 52.3576 | 52.1637 | 51.9693 | 51.7707 | 51.572 | 51.3744 | 51.1793 | 50.9842 | 50.7811 | 50.5685 | 50.3559 | 50.1456 | 49.9358 | 49.7185 | 49.4732 | 49.2279 | 49.0095 | 48.7927 | 48.5644 | 48.3184 | 48.0736 | 47.8354 | 47.5973 | 47.3606 | 47.1242 | 46.8813 | 46.6309 | 46.3766 | 46.1105 | 45.8432 | 45.5703 | 45.2914 | 44.9739 | 44.6671 | 44.377 | 44.0652 | 43.729 | 43.3607 | 42.9909 | 42.631 | 42.2566 | 41.8873 | 41.5353 | 41.1282 | 40.7333 | 40.3735 | 39.9564 | 39.4789 | 38.945 | 38.393 | 37.8377 | 37.1839 | 36.4674 | 35.727 | 34.738 | 33.9264 | 33.0106 | 31.7259 | 30.0437 | 27.2925 | 17.6066
| Wudinna | T320 | FY2021 | 13.1804 | 9.1917 | 8.7269 | 8.4447 | 8.193 | 7.9818 | 7.8002 | 7.6306 | 7.4809 | 7.3503 | 7.2338 | 7.1149 | 6.9981 | 6.8878 | 6.7879 | 6.6883 | 6.5887 | 6.489 | 6.3948 | 6.3104 | 6.2263 | 6.1422 | 6.0632 | 5.9863 | 5.918 | 5.8532 | 5.7896 | 5.7284 | 5.6673 | 5.6139 | 5.562 | 5.5102 | 5.462 | 5.4144 | 5.3668 | 5.3206 | 5.2751 | 5.2297 | 5.1855 | 5.145 | 5.1045 | 5.064 | 5.0243 | 4.9857 | 4.947 | 4.9084 | 4.8702 | 4.8324 | 4.7946 | 4.7568 | 4.7192 | 4.6816 | 4.6441 | 4.6066 | 4.5687 | 4.53 | 4.4913 | 4.4526 | 4.4118 | 4.3676 | 4.3235 | 4.2793 | 4.2338 | 4.1881 | 4.1424 | 4.0898 | 4.0312 | 3.9726 | 3.8914 | 3.8041 | 3.6669 | 3.5255 | 3.3702 | 3.1994 | 3.0159 | 2.8449 | 2.6819 | 2.5192 | 2.3559 | 2.1886 | 2.021 | 1.8619 | 1.7039 | 1.5535 | 1.3976 | 1.2419 | 1.0712 | 0.90582 | 0.749 | 0.58441 | 0.4237 | 0.26845 | 0.12296 | -0.047469 | -0.23029 | -0.40726 | -0.59045 | -0.79968 | -0.99105 | -1.2969 | -2.1741
| Wudinna | T320 | FY2022 | 10.4485 | 8.6784 | 8.3204 | 8.1032 | 7.9006 | 7.7454 | 7.5893 | 7.4584 | 7.3451 | 7.2274 | 7.1098 | 7.006 | 6.9087 | 6.8132 | 6.712 | 6.6191 | 6.5338 | 6.4584 | 6.3879 | 6.3136 | 6.2342 | 6.1596 | 6.0911 | 6.0234 | 5.9606 | 5.8978 | 5.8377 | 5.7791 | 5.7206 | 5.6638 | 5.6072 | 5.5514 | 5.4996 | 5.4479 | 5.3966 | 5.3491 | 5.3016 | 5.2542 | 5.2102 | 5.1671 | 5.1241 | 5.0816 | 5.0428 | 5.0039 | 4.9651 | 4.9264 | 4.8892 | 4.8519 | 4.8147 | 4.7775 | 4.736 | 4.6936 | 4.6512 | 4.6088 | 4.5652 | 4.5217 | 4.4782 | 4.4303 | 4.3774 | 4.3246 | 4.2643 | 4.1962 | 4.1233 | 4.027 | 3.8942 | 3.6771 | 3.4209 | 3.184 | 2.9183 | 2.6801 | 2.447 | 2.246 | 2.0324 | 1.835 | 1.6267 | 1.421 | 1.2446 | 1.0647 | 0.88856 | 0.73155 | 0.57364 | 0.38667 | 0.21896 | 0.05655 | -0.13352 | -0.30425 | -0.48199 | -0.66008 | -0.82849 | -0.99211 | -1.17 | -1.3576 | -1.5664 | -1.8052 | -2.0499 | -2.3344 | -2.7058 | -3.0276 | -3.356 | -3.816 | -5.3227
| Wudinna | T320 | FY2023 | 16.386 | 9.7374 | 8.972 | 8.5946 | 8.3418 | 8.1513 | 7.9764 | 7.8099 | 7.6532 | 7.5263 | 7.4023 | 7.2842 | 7.1767 | 7.0791 | 6.9829 | 6.8896 | 6.7974 | 6.7223 | 6.6472 | 6.5737 | 6.5056 | 6.4375 | 6.3699 | 6.3069 | 6.244 | 6.1811 | 6.117 | 6.0524 | 5.9879 | 5.9276 | 5.8733 | 5.8191 | 5.7649 | 5.7144 | 5.668 | 5.6216 | 5.5752 | 5.5287 | 5.4812 | 5.4336 | 5.3859 | 5.3383 | 5.2923 | 5.2485 | 5.2048 | 5.161 | 5.1173 | 5.0739 | 5.0309 | 4.9878 | 4.9448 | 4.9018 | 4.856 | 4.8085 | 4.7609 | 4.7134 | 4.6649 | 4.6101 | 4.5553 | 4.5006 | 4.4418 | 4.3706 | 4.2994 | 4.2149 | 4.0901 | 3.9259 | 3.7112 | 3.4856 | 3.2516 | 3.0169 | 2.8047 | 2.582 | 2.3474 | 2.142 | 1.955 | 1.7648 | 1.5736 | 1.3931 | 1.2205 | 1.0416 | 0.8704 | 0.70112 | 0.51988 | 0.32766 | 0.16932 | 0.080259 | -0.0087984 | -0.18153 | -0.34666 | -0.5093 | -0.6748 | -0.84288 | -1.0012 | -1.1904 | -1.4171 | -1.6429 | -1.8695 | -2.1232 | -2.5138 | -3.3033 | -4.9124
| Yadnarie | T262 | FY2021 | 6.6832 | 5.3719 | 5.1481 | 4.982 | 4.8391 | 4.7014 | 4.6044 | 4.5211 | 4.432 | 4.3532 | 4.272 | 4.1903 | 4.1143 | 4.0386 | 3.9703 | 3.9063 | 3.8435 | 3.7841 | 3.7277 | 3.6746 | 3.622 | 3.5699 | 3.5204 | 3.4736 | 3.4298 | 3.3899 | 3.3521 | 3.3164 | 3.2825 | 3.2494 | 3.2193 | 3.1893 | 3.1612 | 3.1348 | 3.1083 | 3.0827 | 3.0577 | 3.0328 | 3.0088 | 2.9869 | 2.9649 | 2.943 | 2.9232 | 2.9043 | 2.8854 | 2.8666 | 2.8476 | 2.8286 | 2.8096 | 2.7905 | 2.7714 | 2.7522 | 2.733 | 2.7137 | 2.6942 | 2.6733 | 2.6524 | 2.6314 | 2.6095 | 2.5857 | 2.5618 | 2.538 | 2.512 | 2.486 | 2.46 | 2.4221 | 2.3833 | 2.3386 | 2.2904 | 2.2229 | 2.1387 | 2.0404 | 1.944 | 1.8501 | 1.7557 | 1.6505 | 1.5561 | 1.4602 | 1.3719 | 1.2826 | 1.1803 | 1.082 | 0.9948 | 0.9005 | 0.81287 | 0.72245 | 0.62884 | 0.51982 | 0.41192 | 0.3077 | 0.20365 | 0.092868 | 0.013599 | -0.075689 | -0.16324 | -0.2683 | -0.37727 | -0.48607 | -0.59929 | -0.73681 | -1.2886
| Yadnarie | T262 | FY2022 | 6.2261 | 5.2797 | 5.0614 | 4.8856 | 4.7629 | 4.6412 | 4.5475 | 4.4597 | 4.3797 | 4.3062 | 4.2381 | 4.1702 | 4.1025 | 4.0382 | 3.9817 | 3.9222 | 3.8663 | 3.8162 | 3.7663 | 3.7172 | 3.6712 | 3.6279 | 3.5879 | 3.5449 | 3.4983 | 3.4607 | 3.4266 | 3.3933 | 3.3613 | 3.3292 | 3.2964 | 3.2634 | 3.2326 | 3.2054 | 3.1782 | 3.1521 | 3.1275 | 3.1029 | 3.0787 | 3.0572 | 3.0357 | 3.0141 | 2.9928 | 2.9717 | 2.9506 | 2.9295 | 2.909 | 2.889 | 2.8689 | 2.8488 | 2.8283 | 2.8073 | 2.7864 | 2.7654 | 2.7435 | 2.7211 | 2.6988 | 2.6761 | 2.6511 | 2.6261 | 2.6011 | 2.5708 | 2.5398 | 2.5075 | 2.472 | 2.4363 | 2.3871 | 2.3313 | 2.2588 | 2.1599 | 2.0518 | 1.9406 | 1.8269 | 1.7253 | 1.6209 | 1.544 | 1.4447 | 1.338 | 1.2369 | 1.1382 | 1.0437 | 0.94838 | 0.85132 | 0.75438 | 0.6601 | 0.56494 | 0.46725 | 0.37553 | 0.27339 | 0.18357 | 0.077116 | -0.026975 | -0.13624 | -0.24578 | -0.36971 | -0.5025 | -0.63188 | -0.75892 | -0.88857 | -1.0722 | -1.836
| Yadnarie | T262 | FY2023 | 15.0308 | 6.036 | 5.3182 | 5.0998 | 4.9371 | 4.8073 | 4.698 | 4.5928 | 4.5078 | 4.4236 | 4.3464 | 4.2734 | 4.2004 | 4.1406 | 4.0819 | 4.0232 | 3.9702 | 3.9216 | 3.873 | 3.8244 | 3.7786 | 3.7354 | 3.6923 | 3.6491 | 3.606 | 3.5694 | 3.5333 | 3.4971 | 3.4609 | 3.4247 | 3.3927 | 3.3648 | 3.3369 | 3.309 | 3.2811 | 3.2532 | 3.2253 | 3.1988 | 3.1743 | 3.1498 | 3.1253 | 3.1008 | 3.0763 | 3.0518 | 3.0272 | 3.0033 | 2.9804 | 2.9574 | 2.9344 | 2.9114 | 2.8884 | 2.8655 | 2.8425 | 2.8195 | 2.7941 | 2.7682 | 2.7422 | 2.7163 | 2.6904 | 2.6645 | 2.6386 | 2.6099 | 2.5717 | 2.5335 | 2.4953 | 2.4571 | 2.4167 | 2.3467 | 2.2767 | 2.2021 | 2.114 | 2.026 | 1.9418 | 1.8577 | 1.7686 | 1.6773 | 1.5839 | 1.4885 | 1.3957 | 1.3058 | 1.2132 | 1.1132 | 1.0123 | 0.90961 | 0.80295 | 0.68978 | 0.58602 | 0.48768 | 0.39331 | 0.30127 | 0.19735 | 0.081133 | -0.040702 | -0.16595 | -0.29923 | -0.43477 | -0.57091 | -0.70627 | -0.86736 | -1.0671 | -4.6711

## DailyMinimum
Index | Connection Point | ID | Forecast year | 00:30h | 1:00h | 1:30h | 2:00h | 2:30h | 3:00h | 3:30h | 4:00h | 4:30h | 5:00h | 5:30h | 6:00h | 6:30h | 7:00h | 7:30h | 8:00h | 8:30h | 9:00h | 9:30h | 10:00h | 10:30h | 11:00h | 11:30h | 12:00h | 12:30h | 13:00h | 13:30h | 14:00h | 14:30h | 15:00h | 15:30h | 16:00h | 16:30h | 17:00h | 17:30h | 18:00h | 18:30h | 19:00h | 19:30h | 20:00h | 20:30h | 21:00h | 21:30h | 22:00h | 22:30h | 23:00h | 23:30h | 00:00h
Units |  |  | Year | MW | MW | MW | MW | MW | MW | MW | MW | MW | MW | MW | MW | MW | MW | MW | MW | MW | MW | MW | MW | MW | MW | MW | MW | MW | MW | MW | MW | MW | MW | MW | MW | MW | MW | MW | MW | MW | MW | MW | MW | MW | MW | MW | MW | MW | MW | MW | MW
Rule | TGCP001 | TGCP001 | TGCP011 | TGCP011 | TGCP011 | TGCP011 | TGCP011 | TGCP011 | TGCP011 | TGCP011 | TGCP011 | TGCP011 | TGCP011 | TGCP011 | TGCP011 | TGCP011 | TGCP011 | TGCP011 | TGCP011 | TGCP011 | TGCP011 | TGCP011 | TGCP011 | TGCP011 | TGCP011 | TGCP011 | TGCP011 | TGCP011 | TGCP011 | TGCP011 | TGCP011 | TGCP011 | TGCP011 | TGCP011 | TGCP011 | TGCP011 | TGCP011 | TGCP011 | TGCP011 | TGCP011 | TGCP011 | TGCP011 | TGCP011 | TGCP011 | TGCP011 | TGCP011 | TGCP011 | TGCP011 | TGCP011 | TGCP011 | TGCP011
| Angas Creek | T438 | FY2023 | 10.5315 | 10.0523 | 8.8837 | 8.1342 | 7.5688 | 7.0534 | 6.6912 | 6.2859 | 6.1267 | 6.1589 | 6.2242 | 6.4317 | 6.467 | 2.9997 | 2.3711 | 0.88003 | -0.51662 | -1.7455 | -2.9335 | -3.9386 | -4.7606 | -5.2544 | -5.7249 | -5.9033 | -6.1846 | -6.4218 | -6.756 | -6.503 | -6.1724 | -5.8437 | -5.2215 | -4.3814 | -3.3074 | -1.8472 | -0.50953 | 1.0949 | 2.7177 | 6.4729 | 6.8457 | 7.2822 | 7.5763 | 7.6066 | 7.3276 | 7.3171 | 7.0752 | 6.8593 | 6.8758 | 9.9169
| Angas Creek | T438 | FY2024 | 10.5315 | 10.0523 | 8.8837 | 8.1342 | 7.5688 | 7.0534 | 6.6912 | 6.2859 | 6.1267 | 6.1589 | 6.2242 | 6.4317 | 6.467 | 1.8935 | 1.2501 | -0.25429 | -1.663 | -2.9028 | -4.1009 | -5.1154 | -5.9462 | -6.4482 | -6.9264 | -7.1121 | -7.4003 | -7.6441 | -7.9847 | -7.6801 | -7.3459 | -7.0137 | -6.3885 | -5.5456 | -4.4691 | -3.0066 | -1.6667 | -0.06028 | 1.5644 | 6.4729 | 6.8457 | 7.2822 | 7.5763 | 7.6066 | 7.3276 | 7.3171 | 7.0752 | 6.8593 | 6.8758 | 9.9169
| Angas Creek | T438 | FY2025 | 10.5315 | 10.0523 | 8.8837 | 8.1342 | 7.5688 | 7.0534 | 6.6912 | 6.2859 | 6.1267 | 6.1589 | 6.2242 | 6.4317 | 6.467 | 0.79157 | 0.13332 | -1.3843 | -2.8049 | -4.0557 | -5.2639 | -6.2877 | -7.1272 | -7.6374 | -8.1233 | -8.3163 | -8.6114 | -8.8617 | -9.2085 | -8.8527 | -8.5148 | -8.1793 | -7.551 | -6.7054 | -5.6263 | -4.1615 | -2.8195 | -1.211 | 0.41547 | 6.4729 | 6.8457 | 7.2822 | 7.5763 | 7.6066 | 7.3276 | 7.3171 | 7.0752 | 6.8593 | 6.8758 | 9.9169
| Angas Creek | T438 | FY2026 | 10.5315 | 10.0523 | 8.8837 | 8.1342 | 7.5688 | 7.0534 | 6.6912 | 6.2859 | 6.1267 | 6.1589 | 6.2242 | 6.4317 | 6.467 | -0.29808 | -0.97098 | -2.5016 | -3.9341 | -5.1957 | -6.4139 | -7.447 | -8.2951 | -8.8133 | -9.3069 | -9.5071 | -9.809 | -10.0658 | -10.4188 | -10.0123 | -9.6706 | -9.3319 | -8.7006 | -7.8522 | -6.7707 | -5.3035 | -3.9594 | -2.349 | -0.72064 | 6.4729 | 6.8457 | 7.2822 | 7.5763 | 7.6066 | 7.3276 | 7.3171 | 7.0752 | 6.8593 | 6.8758 | 9.9169
| Angas Creek | T438 | FY2027 | 10.5315 | 10.0523 | 8.8837 | 8.1342 | 7.5688 | 7.0534 | 6.6912 | 6.2859 | 6.1267 | 6.1589 | 6.2242 | 6.4317 | 6.467 | -1.0914 | -1.775 | -3.3152 | -4.7563 | -6.0258 | -7.2512 | -8.291 | -9.1454 | -9.6695 | -10.1686 | -10.374 | -10.6809 | -10.9425 | -11.3 | -10.8565 | -10.5122 | -10.1711 | -9.5376 | -8.6872 | -7.6039 | -6.135 | -4.7893 | -3.1775 | -1.5478 | 6.4729 | 6.8457 | 7.2822 | 7.5763 | 7.6066 | 7.3276 | 7.3171 | 7.0752 | 6.8593 | 6.8758 | 9.9169
| Angas Creek | T438 | FY2028 | 10.5315 | 10.0523 | 8.8837 | 8.1342 | 7.5688 | 7.0534 | 6.6912 | 6.2859 | 6.1267 | 6.1589 | 6.2242 | 6.4317 | 6.467 | -1.7491 | -2.4416 | -3.9896 | -5.4379 | -6.7139 | -7.9453 | -8.9907 | -9.8503 | -10.3793 | -10.883 | -11.0928 | -11.4038 | -11.6693 | -12.0305 | -11.5564 | -11.2099 | -10.8668 | -10.2314 | -9.3795 | -8.2946 | -6.8244 | -5.4774 | -3.8644 | -2.2336 | 6.4729 | 6.8457 | 7.2822 | 7.5763 | 7.6066 | 7.3276 | 7.3171 | 7.0752 | 6.8593 | 6.8758 | 9.9169
| Angas Creek | T438 | FY2029 | 10.5315 | 10.0523 | 8.8837 | 8.1342 | 7.5688 | 7.0534 | 6.6912 | 6.2859 | 6.1267 | 6.1589 | 6.2242 | 6.4317 | 6.467 | -2.372 | -3.0728 | -4.6283 | -6.0833 | -7.3655 | -8.6026 | -9.6533 | -10.5178 | -11.0515 | -11.5595 | -11.7734 | -12.0883 | -12.3575 | -12.7223 | -12.2192 | -11.8706 | -11.5256 | -10.8886 | -10.035 | -8.9487 | -7.4772 | -6.129 | -4.5148 | -2.883 | 6.4729 | 6.8457 | 7.2822 | 7.5763 | 7.6066 | 7.3276 | 7.3171 | 7.0752 | 6.8593 | 6.8758 | 9.9169
| Angas Creek | T438 | FY2030 | 10.5315 | 10.0523 | 8.8837 | 8.1342 | 7.5688 | 7.0534 | 6.6912 | 6.2859 | 6.1267 | 6.1589 | 6.2242 | 6.4317 | 6.467 | -2.9141 | -3.6222 | -5.1842 | -6.6451 | -7.9327 | -9.1748 | -10.23 | -11.0988 | -11.6365 | -12.1483 | -12.3658 | -12.6841 | -12.9565 | -13.3244 | -12.7961 | -12.4457 | -12.099 | -11.4605 | -10.6056 | -9.518 | -8.0453 | -6.6961 | -5.0809 | -3.4482 | 6.4729 | 6.8457 | 7.2822 | 7.5763 | 7.6066 | 7.3276 | 7.3171 | 7.0752 | 6.8593 | 6.8758 | 9.9169
| Angas Creek | T438 | FY2031 | 10.5315 | 10.0523 | 8.8837 | 8.1342 | 7.5688 | 7.0534 | 6.6912 | 6.2859 | 6.1267 | 6.1589 | 6.2242 | 6.4317 | 6.467 | -3.3616 | -4.0757 | -5.6432 | -7.1089 | -8.4009 | -9.6471 | -10.7062 | -11.5785 | -12.1195 | -12.6345 | -12.8549 | -13.176 | -13.4511 | -13.8215 | -13.2723 | -12.9204 | -12.5724 | -11.9326 | -11.0766 | -9.988 | -8.5144 | -7.1642 | -5.5483 | -3.9148 | 6.4729 | 6.8457 | 7.2822 | 7.5763 | 7.6066 | 7.3276 | 7.3171 | 7.0752 | 6.8593 | 6.8758 | 9.9169
| Angas Creek | T438 | FY2032 | 10.5315 | 10.0523 | 8.8837 | 8.1342 | 7.5688 | 7.0534 | 6.6912 | 6.2859 | 6.1267 | 6.1589 | 6.2242 | 6.4317 | 6.467 | -3.7288 | -4.4478 | -6.0197 | -7.4894 | -8.7851 | -10.0346 | -11.0968 | -11.972 | -12.5157 | -13.0333 | -13.2561 | -13.5795 | -13.8568 | -14.2293 | -13.663 | -13.3099 | -12.9607 | -12.32 | -11.463 | -10.3736 | -8.8992 | -7.5483 | -5.9317 | -4.2976 | 6.4729 | 6.8457 | 7.2822 | 7.5763 | 7.6066 | 7.3276 | 7.3171 | 7.0752 | 6.8593 | 6.8758 | 9.9169
| Ardrossan West | T282 | FY2023 | 5.821 | 5.2912 | 4.4555 | 3.9617 | 3.5115 | 3.2665 | 3.0606 | 2.941 | 2.9114 | 2.9237 | 2.8942 | 3.0039 | 3.1537 | 2.2497 | 2.0189 | 1.3205 | 0.71587 | 0.25792 | -0.23872 | -0.91985 | -1.4649 | -2.0294 | -2.5651 | -3.0259 | -3.3678 | -3.5749 | -3.8115 | -3.8372 | -3.7198 | -3.5117 | -3.313 | -2.9004 | -2.2823 | -1.4893 | -0.53029 | 0.40916 | 1.2913 | 3.2502 | 3.6614 | 3.7468 | 3.842 | 3.771 | 3.5924 | 3.4448 | 3.2492 | 3.2222 | 3.2973 | 5.8344
| Ardrossan West | T282 | FY2024 | 5.821 | 5.2912 | 4.4555 | 3.9617 | 3.5115 | 3.2665 | 3.0606 | 2.941 | 2.9114 | 2.9237 | 2.8942 | 3.0039 | 3.1537 | 1.6847 | 1.4464 | 0.74115 | 0.13042 | -0.33314 | -0.83495 | -1.5209 | -2.0704 | -2.6391 | -3.1788 | -3.6433 | -3.9887 | -4.1992 | -4.439 | -4.4678 | -4.3233 | -4.1133 | -3.913 | -3.4988 | -2.8793 | -2.085 | -1.1248 | -0.18431 | 0.69884 | 3.2502 | 3.6614 | 3.7468 | 3.842 | 3.771 | 3.5924 | 3.4448 | 3.2492 | 3.2222 | 3.2973 | 5.8344
| Ardrossan West | T282 | FY2025 | 5.821 | 5.2912 | 4.4555 | 3.9617 | 3.5115 | 3.2665 | 3.0606 | 2.941 | 2.9114 | 2.9237 | 2.8942 | 3.0039 | 3.1537 | 1.1198 | 0.87383 | 0.16183 | -0.45504 | -0.9242 | -1.4312 | -2.1219 | -2.6758 | -3.2488 | -3.7924 | -4.2606 | -4.6096 | -4.8235 | -5.0665 | -5.0983 | -4.9267 | -4.7149 | -4.5129 | -4.0972 | -3.4763 | -2.6807 | -1.7194 | -0.77777 | 0.10639 | 3.2502 | 3.6614 | 3.7468 | 3.842 | 3.771 | 3.5924 | 3.4448 | 3.2492 | 3.2222 | 3.2973 | 5.8344
| Ardrossan West | T282 | FY2026 | 5.821 | 5.2912 | 4.4555 | 3.9617 | 3.5115 | 3.2665 | 3.0606 | 2.941 | 2.9114 | 2.9237 | 2.8942 | 3.0039 | 3.1537 | 0.55483 | 0.30129 | -0.41749 | -1.0405 | -1.5153 | -2.0274 | -2.7229 | -3.2813 | -3.8585 | -4.406 | -4.878 | -5.2305 | -5.4477 | -5.6939 | -5.7289 | -5.5302 | -5.3165 | -5.1128 | -4.6956 | -4.0733 | -3.2765 | -2.3139 | -1.3712 | -0.48606 | 3.2502 | 3.6614 | 3.7468 | 3.842 | 3.771 | 3.5924 | 3.4448 | 3.2492 | 3.2222 | 3.2973 | 5.8344
| Ardrossan West | T282 | FY2027 | 5.821 | 5.2912 | 4.4555 | 3.9617 | 3.5115 | 3.2665 | 3.0606 | 2.941 | 2.9114 | 2.9237 | 2.8942 | 3.0039 | 3.1537 | -0.0058639 | -0.26694 | -0.99245 | -1.6216 | -2.1019 | -2.6192 | -3.3194 | -3.8823 | -4.4636 | -5.015 | -5.4907 | -5.8467 | -6.0673 | -6.3167 | -6.3547 | -6.1291 | -5.9135 | -5.7082 | -5.2895 | -4.6658 | -3.8677 | -2.904 | -1.9602 | -1.0741 | 3.2502 | 3.6614 | 3.7468 | 3.842 | 3.771 | 3.5924 | 3.4448 | 3.2492 | 3.2222 | 3.2973 | 5.8344
| Ardrossan West | T282 | FY2028 | 5.821 | 5.2912 | 4.4555 | 3.9617 | 3.5115 | 3.2665 | 3.0606 | 2.941 | 2.9114 | 2.9237 | 2.8942 | 3.0039 | 3.1537 | -0.55918 | -0.8277 | -1.5599 | -2.195 | -2.6808 | -3.2031 | -3.9081 | -4.4753 | -5.0607 | -5.616 | -6.0954 | -6.4548 | -6.6787 | -6.9313 | -6.9722 | -6.7201 | -6.5028 | -6.2958 | -5.8755 | -5.2505 | -4.4512 | -3.4863 | -2.5415 | -1.6543 | 3.2502 | 3.6614 | 3.7468 | 3.842 | 3.771 | 3.5924 | 3.4448 | 3.2492 | 3.2222 | 3.2973 | 5.8344
| Ardrossan West | T282 | FY2029 | 5.821 | 5.2912 | 4.4555 | 3.9617 | 3.5115 | 3.2665 | 3.0606 | 2.941 | 2.9114 | 2.9237 | 2.8942 | 3.0039 | 3.1537 | -1.1125 | -1.3885 | -2.1273 | -2.7684 | -3.2597 | -3.7871 | -4.4967 | -5.0683 | -5.6579 | -6.217 | -6.7 | -7.063 | -7.2901 | -7.5458 | -7.5898 | -7.3111 | -7.092 | -6.8834 | -6.4616 | -5.8353 | -5.0347 | -4.0687 | -3.1227 | -2.2346 | 3.2502 | 3.6614 | 3.7468 | 3.842 | 3.771 | 3.5924 | 3.4448 | 3.2492 | 3.2222 | 3.2973 | 5.8344
| Ardrossan West | T282 | FY2030 | 5.821 | 5.2912 | 4.4555 | 3.9617 | 3.5115 | 3.2665 | 3.0606 | 2.941 | 2.9114 | 2.9237 | 2.8942 | 3.0039 | 3.1537 | -1.6658 | -1.9492 | -2.6947 | -3.3418 | -3.8386 | -4.371 | -5.0854 | -5.6614 | -6.255 | -6.818 | -7.3047 | -7.6711 | -7.9016 | -8.1604 | -8.2074 | -7.9021 | -7.6812 | -7.4709 | -7.0477 | -6.42 | -5.6181 | -4.651 | -3.704 | -2.8148 | 3.2502 | 3.6614 | 3.7468 | 3.842 | 3.771 | 3.5924 | 3.4448 | 3.2492 | 3.2222 | 3.2973 | 5.8344
| Ardrossan West | T282 | FY2031 | 5.821 | 5.2912 | 4.4555 | 3.9617 | 3.5115 | 3.2665 | 3.0606 | 2.941 | 2.9114 | 2.9237 | 2.8942 | 3.0039 | 3.1537 | -2.2167 | -2.5075 | -3.2596 | -3.9127 | -4.415 | -4.9525 | -5.6715 | -6.2518 | -6.8495 | -7.4164 | -7.9067 | -8.2766 | -8.5103 | -8.7723 | -8.8223 | -8.4906 | -8.2679 | -8.056 | -7.6313 | -7.0022 | -6.1991 | -5.2308 | -4.2827 | -3.3926 | 3.2502 | 3.6614 | 3.7468 | 3.842 | 3.771 | 3.5924 | 3.4448 | 3.2492 | 3.2222 | 3.2973 | 5.8344
| Ardrossan West | T282 | FY2032 | 5.821 | 5.2912 | 4.4555 | 3.9617 | 3.5115 | 3.2665 | 3.0606 | 2.941 | 2.9114 | 2.9237 | 2.8942 | 3.0039 | 3.1537 | -2.7334 | -3.0311 | -3.7894 | -4.4481 | -4.9555 | -5.4977 | -6.2211 | -6.8055 | -7.4071 | -7.9776 | -8.4713 | -8.8444 | -9.0812 | -9.3461 | -9.3989 | -9.0424 | -8.818 | -8.6046 | -8.1785 | -7.5481 | -6.7438 | -5.7745 | -4.8254 | -3.9343 | 3.2502 | 3.6614 | 3.7468 | 3.842 | 3.771 | 3.5924 | 3.4448 | 3.2492 | 3.2222 | 3.2973 | 5.8344
| Baroota | T310 | FY2023 | 3.9215 | 3.4355 | 2.9507 | 2.6288 | 2.4294 | 2.2987 | 2.1953 | 2.1167 | 2.1327 | 2.1798 | 2.2308 | 2.4314 | 2.6131 | 1.9779 | 1.5403 | 0.060543 | -1.9427 | -3.6932 | -5.2089 | -6.4835 | -7.0473 | -7.3947 | -7.6101 | -7.6429 | -7.7718 | -7.872 | -7.8902 | -7.201 | -6.9235 | -7.2676 | -5.0454 | -3.9274 | -3.1921 | -2.1704 | -3.4144 | -1.5149 | -0.1801 | 2.378 | 2.8549 | 3.0627 | 3.0012 | 2.8824 | 2.718 | 2.5369 | 2.4057 | 2.3194 | 2.2819 | 3.7945
| Baroota | T310 | FY2024 | 3.9215 | 3.4355 | 2.9507 | 2.6288 | 2.4294 | 2.2987 | 2.1953 | 2.1167 | 2.1327 | 2.1798 | 2.2308 | 2.4314 | 2.6131 | 1.5981 | 1.1554 | -0.32897 | -2.3363 | -4.0906 | -5.6098 | -6.8876 | -7.4544 | -7.8046 | -8.0227 | -8.058 | -8.1893 | -8.2917 | -8.3121 | -7.6052 | -7.3264 | -7.6694 | -5.4461 | -4.3272 | -3.591 | -2.5685 | -3.8117 | -1.9116 | -0.57614 | 2.378 | 2.8549 | 3.0627 | 3.0012 | 2.8824 | 2.718 | 2.5369 | 2.4057 | 2.3194 | 2.2819 | 3.7945
| Baroota | T310 | FY2025 | 3.9215 | 3.4355 | 2.9507 | 2.6288 | 2.4294 | 2.2987 | 2.1953 | 2.1167 | 2.1327 | 2.1798 | 2.2308 | 2.4314 | 2.6131 | 1.2247 | 0.77696 | -0.71189 | -2.7233 | -4.4812 | -6.0039 | -7.2849 | -7.8546 | -8.2076 | -8.4283 | -8.4661 | -8.5997 | -8.7044 | -8.7269 | -8.0026 | -7.7225 | -8.0643 | -5.8401 | -4.7202 | -3.9832 | -2.9599 | -4.2024 | -2.3016 | -0.96547 | 2.378 | 2.8549 | 3.0627 | 3.0012 | 2.8824 | 2.718 | 2.5369 | 2.4057 | 2.3194 | 2.2819 | 3.7945
| Baroota | T310 | FY2026 | 3.9215 | 3.4355 | 2.9507 | 2.6288 | 2.4294 | 2.2987 | 2.1953 | 2.1167 | 2.1327 | 2.1798 | 2.2308 | 2.4314 | 2.6131 | 0.85468 | 0.40199 | -1.0913 | -3.1067 | -4.8683 | -6.3944 | -7.6785 | -8.2512 | -8.6069 | -8.8301 | -8.8704 | -9.0063 | -9.1132 | -9.1378 | -8.3963 | -8.115 | -8.4557 | -6.2304 | -5.1096 | -4.3717 | -3.3477 | -4.5894 | -2.6879 | -1.3512 | 2.378 | 2.8549 | 3.0627 | 3.0012 | 2.8824 | 2.718 | 2.5369 | 2.4057 | 2.3194 | 2.2819 | 3.7945
| Baroota | T310 | FY2027 | 3.9215 | 3.4355 | 2.9507 | 2.6288 | 2.4294 | 2.2987 | 2.1953 | 2.1167 | 2.1327 | 2.1798 | 2.2308 | 2.4314 | 2.6131 | 0.48522 | 0.027565 | -1.4702 | -3.4896 | -5.2549 | -6.7843 | -8.0716 | -8.6471 | -9.0056 | -9.2314 | -9.2741 | -9.4124 | -9.5215 | -9.5482 | -8.7895 | -8.5069 | -8.8465 | -6.6202 | -5.4985 | -4.7597 | -3.7349 | -4.9759 | -3.0738 | -1.7365 | 2.378 | 2.8549 | 3.0627 | 3.0012 | 2.8824 | 2.718 | 2.5369 | 2.4057 | 2.3194 | 2.2819 | 3.7945
| Baroota | T310 | FY2028 | 3.9215 | 3.4355 | 2.9507 | 2.6288 | 2.4294 | 2.2987 | 2.1953 | 2.1167 | 2.1327 | 2.1798 | 2.2308 | 2.4314 | 2.6131 | 0.12934 | -0.33311 | -1.8351 | -3.8584 | -5.6272 | -7.1599 | -8.4502 | -9.0286 | -9.3897 | -9.618 | -9.663 | -9.8035 | -9.9147 | -9.9435 | -9.1682 | -8.8844 | -9.2229 | -6.9957 | -5.873 | -5.1335 | -4.1079 | -5.3482 | -3.4454 | -2.1075 | 2.378 | 2.8549 | 3.0627 | 3.0012 | 2.8824 | 2.718 | 2.5369 | 2.4057 | 2.3194 | 2.2819 | 3.7945
| Baroota | T310 | FY2029 | 3.9215 | 3.4355 | 2.9507 | 2.6288 | 2.4294 | 2.2987 | 2.1953 | 2.1167 | 2.1327 | 2.1798 | 2.2308 | 2.4314 | 2.6131 | -0.12229 | -0.58811 | -2.0931 | -4.1192 | -5.8905 | -7.4255 | -8.7179 | -9.2983 | -9.6612 | -9.8913 | -9.938 | -10.08 | -10.1928 | -10.2229 | -9.4359 | -9.1514 | -9.4891 | -7.2611 | -6.1379 | -5.3977 | -4.3716 | -5.6115 | -3.7082 | -2.3699 | 2.378 | 2.8549 | 3.0627 | 3.0012 | 2.8824 | 2.718 | 2.5369 | 2.4057 | 2.3194 | 2.2819 | 3.7945
| Baroota | T310 | FY2030 | 3.9215 | 3.4355 | 2.9507 | 2.6288 | 2.4294 | 2.2987 | 2.1953 | 2.1167 | 2.1327 | 2.1798 | 2.2308 | 2.4314 | 2.6131 | -0.25602 | -0.72364 | -2.2303 | -4.2578 | -6.0304 | -7.5666 | -8.8601 | -9.4416 | -9.8055 | -10.0366 | -10.0841 | -10.227 | -10.3406 | -10.3715 | -9.5782 | -9.2932 | -9.6306 | -7.4022 | -6.2786 | -5.5382 | -4.5118 | -5.7514 | -3.8479 | -2.5093 | 2.378 | 2.8549 | 3.0627 | 3.0012 | 2.8824 | 2.718 | 2.5369 | 2.4057 | 2.3194 | 2.2819 | 3.7945
| Baroota | T310 | FY2031 | 3.9215 | 3.4355 | 2.9507 | 2.6288 | 2.4294 | 2.2987 | 2.1953 | 2.1167 | 2.1327 | 2.1798 | 2.2308 | 2.4314 | 2.6131 | -0.36706 | -0.83618 | -2.3441 | -4.3728 | -6.1466 | -7.6838 | -8.9783 | -9.5606 | -9.9254 | -10.1572 | -10.2055 | -10.3491 | -10.4633 | -10.4948 | -9.6964 | -9.411 | -9.748 | -7.5194 | -6.3955 | -5.6548 | -4.6281 | -5.8675 | -3.9638 | -2.6251 | 2.378 | 2.8549 | 3.0627 | 3.0012 | 2.8824 | 2.718 | 2.5369 | 2.4057 | 2.3194 | 2.2819 | 3.7945
| Baroota | T310 | FY2032 | 3.9215 | 3.4355 | 2.9507 | 2.6288 | 2.4294 | 2.2987 | 2.1953 | 2.1167 | 2.1327 | 2.1798 | 2.2308 | 2.4314 | 2.6131 | -0.4781 | -0.94871 | -2.458 | -4.4879 | -6.2627 | -7.801 | -9.0964 | -9.6796 | -10.0452 | -10.2778 | -10.3268 | -10.4711 | -10.586 | -10.6181 | -9.8146 | -9.5288 | -9.8655 | -7.6365 | -6.5124 | -5.7714 | -4.7445 | -5.9837 | -4.0798 | -2.7409 | 2.378 | 2.8549 | 3.0627 | 3.0012 | 2.8824 | 2.718 | 2.5369 | 2.4057 | 2.3194 | 2.2819 | 3.7945
| Berri | T399 | FY2023 | 31.7871 | 30.9222 | 28.6058 | 26.4032 | 24.6202 | 23.4342 | 22.2272 | 20.8612 | 20.0899 | 19.9385 | 19.7128 | 19.7728 | 20.0234 | 4.574 | 5.4096 | 4.4697 | 1.4141 | -2.2293 | -6.9629 | -12.0782 | -15.093 | -13.7872 | -14.8053 | -17.6857 | -17.55 | -20.3138 | -20.4233 | -21.0028 | -18.5845 | -14.5154 | -14.6843 | -11.2222 | -3.6885 | -0.82255 | 5.7785 | 10.3549 | 14.5268 | 33.1135 | 33.3727 | 32.3523 | 31.1563 | 30.1974 | 29.4081 | 27.7716 | 25.9702 | 24.4266 | 24.586 | 30.8196
| Berri | T399 | FY2024 | 31.7871 | 30.9222 | 28.6058 | 26.4032 | 24.6202 | 23.4342 | 22.2272 | 20.8612 | 20.0899 | 19.9385 | 19.7128 | 19.7728 | 20.0234 | 2.4674 | 3.2746 | 2.3095 | -0.76898 | -4.4333 | -9.1862 | -14.3193 | -17.3508 | -16.0607 | -17.0935 | -19.9877 | -19.8653 | -22.6416 | -22.7631 | -23.354 | -20.8347 | -16.7586 | -16.9214 | -13.4536 | -5.9147 | -3.044 | 3.5615 | 8.142 | 12.3176 | 33.1135 | 33.3727 | 32.3523 | 31.1563 | 30.1974 | 29.4081 | 27.7716 | 25.9702 | 24.4266 | 24.586 | 30.8196
| Berri | T399 | FY2025 | 31.7871 | 30.9222 | 28.6058 | 26.4032 | 24.6202 | 23.4342 | 22.2272 | 20.8612 | 20.0899 | 19.9385 | 19.7128 | 19.7728 | 20.0234 | 0.36076 | 1.1397 | 0.14925 | -2.9521 | -6.6373 | -11.4095 | -16.5605 | -19.6087 | -18.3341 | -19.3817 | -22.2898 | -22.1806 | -24.9695 | -25.1029 | -25.7053 | -23.0849 | -19.0019 | -19.1584 | -15.685 | -8.1409 | -5.2654 | 1.3444 | 5.929 | 10.1084 | 33.1135 | 33.3727 | 32.3523 | 31.1563 | 30.1974 | 29.4081 | 27.7716 | 25.9702 | 24.4266 | 24.586 | 30.8196
| Berri | T399 | FY2026 | 31.7871 | 30.9222 | 28.6058 | 26.4032 | 24.6202 | 23.4342 | 22.2272 | 20.8612 | 20.0899 | 19.9385 | 19.7128 | 19.7728 | 20.0234 | -1.7459 | -0.99525 | -2.011 | -5.1352 | -8.8413 | -13.6328 | -18.8016 | -21.8665 | -20.6076 | -21.6699 | -24.5919 | -24.4959 | -27.2973 | -27.4427 | -28.0565 | -25.335 | -21.2452 | -21.3955 | -17.9164 | -10.3671 | -7.4868 | -0.87258 | 3.7161 | 7.8992 | 33.1135 | 33.3727 | 32.3523 | 31.1563 | 30.1974 | 29.4081 | 27.7716 | 25.9702 | 24.4266 | 24.586 | 30.8196
| Berri | T399 | FY2027 | 31.7871 | 30.9222 | 28.6058 | 26.4032 | 24.6202 | 23.4342 | 22.2272 | 20.8612 | 20.0899 | 19.9385 | 19.7128 | 19.7728 | 20.0234 | -3.8502 | -3.1279 | -4.1689 | -7.316 | -11.043 | -15.8537 | -21.0404 | -24.1219 | -22.8786 | -23.9556 | -26.8915 | -26.8087 | -29.6226 | -29.78 | -30.4053 | -27.5828 | -23.4861 | -23.6302 | -20.1454 | -12.5909 | -9.7058 | -3.0872 | 1.5055 | 5.6924 | 33.1135 | 33.3727 | 32.3523 | 31.1563 | 30.1974 | 29.4081 | 27.7716 | 25.9702 | 24.4266 | 24.586 | 30.8196
| Berri | T399 | FY2028 | 31.7871 | 30.9222 | 28.6058 | 26.4032 | 24.6202 | 23.4342 | 22.2272 | 20.8612 | 20.0899 | 19.9385 | 19.7128 | 19.7728 | 20.0234 | -5.9182 | -5.2237 | -6.2895 | -9.4591 | -13.2066 | -18.0362 | -23.2405 | -26.3383 | -25.1104 | -26.2018 | -29.1514 | -29.0815 | -31.9078 | -32.0769 | -32.7134 | -29.7917 | -25.6883 | -25.8262 | -22.3358 | -14.7763 | -11.8865 | -5.2636 | -0.66692 | 3.5237 | 33.1135 | 33.3727 | 32.3523 | 31.1563 | 30.1974 | 29.4081 | 27.7716 | 25.9702 | 24.4266 | 24.586 | 30.8196
| Berri | T399 | FY2029 | 31.7871 | 30.9222 | 28.6058 | 26.4032 | 24.6202 | 23.4342 | 22.2272 | 20.8612 | 20.0899 | 19.9385 | 19.7128 | 19.7728 | 20.0234 | -7.9339 | -7.2665 | -8.3566 | -11.548 | -15.3155 | -20.1635 | -25.3849 | -28.4987 | -27.2857 | -28.3912 | -31.3542 | -31.2969 | -34.1352 | -34.3158 | -34.9632 | -31.9448 | -27.8348 | -27.9667 | -24.4709 | -16.9064 | -14.0121 | -7.385 | -2.7844 | 1.4099 | 33.1135 | 33.3727 | 32.3523 | 31.1563 | 30.1974 | 29.4081 | 27.7716 | 25.9702 | 24.4266 | 24.586 | 30.8196
| Berri | T399 | FY2030 | 31.7871 | 30.9222 | 28.6058 | 26.4032 | 24.6202 | 23.4342 | 22.2272 | 20.8612 | 20.0899 | 19.9385 | 19.7128 | 19.7728 | 20.0234 | -9.8128 | -9.1707 | -10.2833 | -13.4951 | -17.2813 | -22.1465 | -27.3838 | -30.5125 | -29.3134 | -30.4321 | -33.4074 | -33.3619 | -36.2114 | -36.4026 | -37.0603 | -33.9518 | -29.8356 | -29.962 | -26.4611 | -18.8919 | -15.9934 | -9.3623 | -4.7581 | -0.56052 | 33.1135 | 33.3727 | 32.3523 | 31.1563 | 30.1974 | 29.4081 | 27.7716 | 25.9702 | 24.4266 | 24.586 | 30.8196
| Berri | T399 | FY2031 | 31.7871 | 30.9222 | 28.6058 | 26.4032 | 24.6202 | 23.4342 | 22.2272 | 20.8612 | 20.0899 | 19.9385 | 19.7128 | 19.7728 | 20.0234 | -11.2697 | -10.6471 | -11.7772 | -15.0049 | -18.8055 | -23.684 | -28.9337 | -32.0739 | -30.8856 | -32.0145 | -34.9994 | -34.9631 | -37.8212 | -38.0208 | -38.6863 | -35.5079 | -31.387 | -31.5091 | -28.0043 | -20.4315 | -17.5297 | -10.8956 | -6.2886 | -2.0883 | 33.1135 | 33.3727 | 32.3523 | 31.1563 | 30.1974 | 29.4081 | 27.7716 | 25.9702 | 24.4266 | 24.586 | 30.8196
| Berri | T399 | FY2032 | 31.7871 | 30.9222 | 28.6058 | 26.4032 | 24.6202 | 23.4342 | 22.2272 | 20.8612 | 20.0899 | 19.9385 | 19.7128 | 19.7728 | 20.0234 | -12.4881 | -11.8819 | -13.0266 | -16.2675 | -20.0802 | -24.9699 | -30.2298 | -33.3797 | -32.2005 | -33.3378 | -36.3308 | -36.3021 | -39.1675 | -39.374 | -40.0462 | -36.8093 | -32.6844 | -32.8029 | -29.2948 | -21.719 | -18.8144 | -12.1778 | -7.5684 | -3.366 | 33.1135 | 33.3727 | 32.3523 | 31.1563 | 30.1974 | 29.4081 | 27.7716 | 25.9702 | 24.4266 | 24.586 | 30.8196
| Blanche | T339 | FY2023 | 19.3996 | 19.2923 | 18.0357 | 16.6455 | 15.5631 | 14.8847 | 14.3456 | 14.2015 | 14.168 | 14.8055 | 14.8653 | 14.8371 | 14.7629 | 12.842 | 12.5488 | 9.9917 | 10.06 | 9.9826 | 9.0203 | 7.6123 | 6.8813 | 6.8723 | 6.0043 | 4.4198 | 4.7391 | 2.8891 | 3.6416 | 2.9521 | 3.0654 | 2.1969 | 1.7937 | 3.2425 | 4.2215 | 5.562 | 7.1133 | 8.4303 | 9.9525 | 11.9876 | 12.2451 | 13.2234 | 13.8164 | 14.985 | 15.2229 | 16.1915 | 16.78 | 16.8461 | 16.5921 | 19.9309
| Blanche | T339 | FY2024 | 19.3996 | 19.2923 | 18.0357 | 16.6455 | 15.5631 | 14.8847 | 14.3456 | 14.2015 | 14.168 | 14.8055 | 14.8653 | 14.8371 | 14.7629 | 11.7933 | 11.486 | 8.9163 | 8.9732 | 8.8854 | 7.9135 | 6.4966 | 5.7573 | 5.7405 | 4.8653 | 3.2738 | 3.5865 | 1.7302 | 2.4768 | 1.7816 | 1.8895 | 1.0157 | 0.60753 | 2.1105 | 3.0927 | 4.4361 | 5.99 | 7.3095 | 8.834 | 11.9876 | 12.2451 | 13.2234 | 13.8164 | 14.985 | 15.2229 | 16.1915 | 16.78 | 16.8461 | 16.5921 | 19.9309
| Blanche | T339 | FY2025 | 19.3996 | 19.2923 | 18.0357 | 16.6455 | 15.5631 | 14.8847 | 14.3456 | 14.2015 | 14.168 | 14.8055 | 14.8653 | 14.8371 | 14.7629 | 10.7446 | 10.4232 | 7.8409 | 7.8864 | 7.7882 | 6.8067 | 5.381 | 4.6333 | 4.6088 | 3.7262 | 2.1278 | 2.434 | 0.5714 | 1.312 | 0.61109 | 0.71351 | -0.16551 | -0.5787 | 0.97854 | 1.9639 | 3.3101 | 4.8668 | 6.1887 | 7.7155 | 11.9876 | 12.2451 | 13.2234 | 13.8164 | 14.985 | 15.2229 | 16.1915 | 16.78 | 16.8461 | 16.5921 | 19.9309
| Blanche | T339 | FY2026 | 19.3996 | 19.2923 | 18.0357 | 16.6455 | 15.5631 | 14.8847 | 14.3456 | 14.2015 | 14.168 | 14.8055 | 14.8653 | 14.8371 | 14.7629 | 9.6959 | 9.3604 | 6.7655 | 6.7996 | 6.691 | 5.6999 | 4.2653 | 3.5094 | 3.477 | 2.5871 | 0.9818 | 1.2814 | -0.58743 | 0.14723 | -0.5594 | -0.46243 | -1.3467 | -1.7649 | -0.15345 | 0.8351 | 2.1842 | 3.7435 | 5.0679 | 6.5969 | 11.9876 | 12.2451 | 13.2234 | 13.8164 | 14.985 | 15.2229 | 16.1915 | 16.78 | 16.8461 | 16.5921 | 19.9309
| Blanche | T339 | FY2027 | 19.3996 | 19.2923 | 18.0357 | 16.6455 | 15.5631 | 14.8847 | 14.3456 | 14.2015 | 14.168 | 14.8055 | 14.8653 | 14.8371 | 14.7629 | 8.6472 | 8.2976 | 5.6901 | 5.7128 | 5.5938 | 4.5931 | 3.1496 | 2.3854 | 2.3453 | 1.448 | -0.16422 | 0.12878 | -1.7463 | -1.0176 | -1.7299 | -1.6384 | -2.5279 | -2.9511 | -1.2854 | -0.29371 | 1.0583 | 2.6203 | 3.9471 | 5.4784 | 11.9876 | 12.2451 | 13.2234 | 13.8164 | 14.985 | 15.2229 | 16.1915 | 16.78 | 16.8461 | 16.5921 | 19.9309
| Blanche | T339 | FY2028 | 19.3996 | 19.2923 | 18.0357 | 16.6455 | 15.5631 | 14.8847 | 14.3456 | 14.2015 | 14.168 | 14.8055 | 14.8653 | 14.8371 | 14.7629 | 7.5984 | 7.2348 | 4.6147 | 4.626 | 4.4966 | 3.4864 | 2.0339 | 1.2614 | 1.2135 | 0.30891 | -1.3102 | -1.0238 | -2.9051 | -2.1823 | -2.9004 | -2.8143 | -3.7091 | -4.1374 | -2.4174 | -1.4225 | -0.067612 | 1.497 | 2.8263 | 4.3598 | 11.9876 | 12.2451 | 13.2234 | 13.8164 | 14.985 | 15.2229 | 16.1915 | 16.78 | 16.8461 | 16.5921 | 19.9309
| Blanche | T339 | FY2029 | 19.3996 | 19.2923 | 18.0357 | 16.6455 | 15.5631 | 14.8847 | 14.3456 | 14.2015 | 14.168 | 14.8055 | 14.8653 | 14.8371 | 14.7629 | 6.5509 | 6.1731 | 3.5405 | 3.5404 | 3.4006 | 2.3808 | 0.91945 | 0.13865 | 0.082983 | -0.82894 | -2.455 | -2.1751 | -4.0627 | -3.3459 | -4.0696 | -3.989 | -4.889 | -5.3223 | -3.5482 | -2.5501 | -1.1923 | 0.37496 | 1.7067 | 3.2425 | 11.9876 | 12.2451 | 13.2234 | 13.8164 | 14.985 | 15.2229 | 16.1915 | 16.78 | 16.8461 | 16.5921 | 19.9309
| Blanche | T339 | FY2030 | 19.3996 | 19.2923 | 18.0357 | 16.6455 | 15.5631 | 14.8847 | 14.3456 | 14.2015 | 14.168 | 14.8055 | 14.8653 | 14.8371 | 14.7629 | 5.581 | 5.1902 | 2.5459 | 2.5353 | 2.3859 | 1.3572 | -0.11237 | -0.90085 | -0.96371 | -1.8824 | -3.5149 | -3.2411 | -5.1344 | -4.4231 | -5.1521 | -5.0765 | -5.9814 | -6.4194 | -4.5951 | -3.5941 | -2.2336 | -0.66387 | 0.67016 | 2.2081 | 11.9876 | 12.2451 | 13.2234 | 13.8164 | 14.985 | 15.2229 | 16.1915 | 16.78 | 16.8461 | 16.5921 | 19.9309
| Blanche | T339 | FY2031 | 19.3996 | 19.2923 | 18.0357 | 16.6455 | 15.5631 | 14.8847 | 14.3456 | 14.2015 | 14.168 | 14.8055 | 14.8653 | 14.8371 | 14.7629 | 4.6999 | 4.2972 | 1.6424 | 1.6222 | 1.464 | 0.42728 | -1.0497 | -1.8452 | -1.9146 | -2.8394 | -4.4777 | -4.2095 | -6.108 | -5.4017 | -6.1355 | -6.0646 | -6.9738 | -7.416 | -5.5462 | -4.5425 | -3.1796 | -1.6076 | -0.27152 | 1.2683 | 11.9876 | 12.2451 | 13.2234 | 13.8164 | 14.985 | 15.2229 | 16.1915 | 16.78 | 16.8461 | 16.5921 | 19.9309
| Blanche | T339 | FY2032 | 19.3996 | 19.2923 | 18.0357 | 16.6455 | 15.5631 | 14.8847 | 14.3456 | 14.2015 | 14.168 | 14.8055 | 14.8653 | 14.8371 | 14.7629 | 3.8231 | 3.4087 | 0.74326 | 0.7136 | 0.54668 | -0.49807 | -1.9825 | -2.7849 | -2.8608 | -3.7918 | -5.4359 | -5.1731 | -7.0769 | -6.3756 | -7.1141 | -7.0477 | -7.9613 | -8.4078 | -6.4926 | -5.4863 | -4.1209 | -2.5467 | -1.2086 | 0.3331 | 11.9876 | 12.2451 | 13.2234 | 13.8164 | 14.985 | 15.2229 | 16.1915 | 16.78 | 16.8461 | 16.5921 | 19.9309
| Brinkworth | H220 | FY2023 | 18.8428 | 17.0889 | 14.381 | 12.6512 | 11.0876 | 9.782 | 9.3736 | 9.354 | 8.9422 | 9.4221 | 9.5965 | 9.5718 | 9.5793 | 8.6917 | 7.3245 | 5.165 | 3.6884 | 1.3896 | -0.69838 | -2.5139 | -4.1116 | -5.1072 | -5.5926 | -5.7488 | -6.0406 | -6.1565 | -5.8307 | -5.7186 | -5.4815 | -5.0979 | -4.0015 | -2.6983 | -1.596 | 0.85804 | 3.8367 | 6.3815 | 8.6594 | 10.6307 | 11.3095 | 11.681 | 11.2895 | 11.9239 | 11.9714 | 12.1792 | 11.885 | 12.1792 | 11.6742 | 19.0011
| Brinkworth | H220 | FY2024 | 19.6861 | 17.8537 | 15.0246 | 13.2174 | 11.5838 | 10.2197 | 9.7931 | 9.7726 | 9.3424 | 9.8437 | 10.026 | 10.0001 | 10.008 | 9.0807 | 7.6523 | 5.3961 | 3.8535 | 1.4518 | -0.72963 | -2.6264 | -4.2956 | -5.3358 | -5.8429 | -6.0061 | -6.3109 | -6.432 | -6.0916 | -5.9745 | -5.7268 | -5.3261 | -4.1805 | -2.819 | -1.6674 | 0.89644 | 4.0084 | 6.6671 | 9.0469 | 11.1064 | 11.8156 | 12.2038 | 11.7948 | 12.4575 | 12.5071 | 12.7243 | 12.4169 | 12.7242 | 12.1966 | 19.8514
| Brinkworth | H220 | FY2025 | 20.5293 | 18.6184 | 15.6682 | 13.7836 | 12.0799 | 10.6575 | 10.2126 | 10.1912 | 9.7425 | 10.2654 | 10.4555 | 10.4285 | 10.4367 | 9.4697 | 7.9801 | 5.6273 | 4.0185 | 1.5139 | -0.76089 | -2.7389 | -4.4796 | -5.5643 | -6.0932 | -6.2634 | -6.5812 | -6.7075 | -6.3526 | -6.2304 | -5.9721 | -5.5542 | -4.3596 | -2.9398 | -1.7388 | 0.93484 | 4.1801 | 6.9527 | 9.4344 | 11.5822 | 12.3217 | 12.7265 | 12.3 | 12.9912 | 13.0429 | 13.2693 | 12.9488 | 13.2693 | 12.719 | 20.7018
| Brinkworth | H220 | FY2026 | 21.3726 | 19.3832 | 16.3118 | 14.3497 | 12.5761 | 11.0953 | 10.632 | 10.6098 | 10.1427 | 10.6871 | 10.8849 | 10.8568 | 10.8654 | 9.8586 | 8.3079 | 5.8584 | 4.1836 | 1.5761 | -0.79214 | -2.8514 | -4.6636 | -5.7929 | -6.3435 | -6.5207 | -6.8516 | -6.9831 | -6.6135 | -6.4863 | -6.2175 | -5.7823 | -4.5387 | -3.0605 | -1.8103 | 0.97324 | 4.3518 | 7.2383 | 9.8219 | 12.0579 | 12.8278 | 13.2493 | 12.8052 | 13.5248 | 13.5786 | 13.8143 | 13.4807 | 13.8143 | 13.2415 | 21.5521
| Brinkworth | H220 | FY2027 | 22.2122 | 20.1447 | 16.9526 | 14.9135 | 13.0702 | 11.5312 | 11.0497 | 11.0266 | 10.5412 | 11.1069 | 11.3126 | 11.2834 | 11.2923 | 10.2459 | 8.6343 | 6.0886 | 4.348 | 1.638 | -0.82326 | -2.9634 | -4.8468 | -6.0205 | -6.5927 | -6.7768 | -7.1207 | -7.2574 | -6.8733 | -6.7411 | -6.4617 | -6.0095 | -4.717 | -3.1808 | -1.8814 | 1.0115 | 4.5227 | 7.5226 | 10.2078 | 12.5317 | 13.3318 | 13.7698 | 13.3083 | 14.0561 | 14.1121 | 14.3571 | 14.0103 | 14.3571 | 13.7617 | 22.3988
| Brinkworth | H220 | FY2028 | 23.0296 | 20.886 | 17.5764 | 15.4622 | 13.5511 | 11.9555 | 11.4563 | 11.4324 | 10.9291 | 11.5156 | 11.7288 | 11.6985 | 11.7078 | 10.623 | 8.952 | 6.3126 | 4.508 | 1.6983 | -0.85356 | -3.0724 | -5.0251 | -6.242 | -6.8353 | -7.0262 | -7.3828 | -7.5245 | -7.1263 | -6.9892 | -6.6995 | -6.2306 | -4.8906 | -3.2978 | -1.9506 | 1.0487 | 4.6892 | 7.7994 | 10.5834 | 12.9928 | 13.8224 | 14.2765 | 13.798 | 14.5734 | 14.6314 | 14.8854 | 14.5258 | 14.8853 | 14.2681 | 23.223
| Brinkworth | H220 | FY2029 | 23.8224 | 21.605 | 18.1815 | 15.9946 | 14.0177 | 12.3671 | 11.8507 | 11.826 | 11.3053 | 11.9121 | 12.1326 | 12.1013 | 12.1108 | 10.9887 | 9.2602 | 6.53 | 4.6631 | 1.7568 | -0.88294 | -3.1782 | -5.1981 | -6.4569 | -7.0706 | -7.2681 | -7.6369 | -7.7835 | -7.3716 | -7.2298 | -6.9301 | -6.4451 | -5.0589 | -3.4113 | -2.0178 | 1.0848 | 4.8506 | 8.0679 | 10.9478 | 13.4401 | 14.2982 | 14.768 | 14.273 | 15.0751 | 15.1351 | 15.3978 | 15.0259 | 15.3978 | 14.7593 | 24.0225
| Brinkworth | H220 | FY2030 | 24.5613 | 22.2752 | 18.7455 | 16.4907 | 14.4525 | 12.7507 | 12.2183 | 12.1928 | 11.656 | 12.2816 | 12.5089 | 12.4766 | 12.4865 | 11.3295 | 9.5474 | 6.7325 | 4.8078 | 1.8113 | -0.91033 | -3.2768 | -5.3594 | -6.6572 | -7.2899 | -7.4935 | -7.8738 | -8.0249 | -7.6002 | -7.454 | -7.1451 | -6.6451 | -5.2159 | -3.5172 | -2.0803 | 1.1184 | 5.0011 | 8.3182 | 11.2873 | 13.857 | 14.7417 | 15.2261 | 14.7157 | 15.5427 | 15.6045 | 15.8754 | 15.492 | 15.8754 | 15.2171 | 24.7676
| Brinkworth | H220 | FY2031 | 25.1792 | 22.8355 | 19.217 | 16.9055 | 14.816 | 13.0714 | 12.5257 | 12.4995 | 11.9492 | 12.5905 | 12.8236 | 12.7905 | 12.8006 | 11.6145 | 9.7876 | 6.9019 | 4.9287 | 1.8568 | -0.93323 | -3.3592 | -5.4942 | -6.8246 | -7.4733 | -7.682 | -8.0719 | -8.2268 | -7.7914 | -7.6416 | -7.3248 | -6.8122 | -5.3471 | -3.6056 | -2.1327 | 1.1466 | 5.1269 | 8.5274 | 11.5713 | 14.2055 | 15.1125 | 15.6091 | 15.0859 | 15.9336 | 15.9971 | 16.2748 | 15.8817 | 16.2747 | 15.5999 | 25.3907
| Brinkworth | H220 | FY2032 | 25.725 | 23.3305 | 19.6336 | 17.272 | 15.1372 | 13.3547 | 12.7972 | 12.7704 | 12.2082 | 12.8634 | 13.1016 | 13.0677 | 13.0781 | 11.8663 | 9.9997 | 7.0515 | 5.0356 | 1.8971 | -0.95346 | -3.432 | -5.6133 | -6.9726 | -7.6353 | -7.8485 | -8.2469 | -8.4051 | -7.9603 | -7.8072 | -7.4836 | -6.9599 | -5.463 | -3.6838 | -2.1789 | 1.1714 | 5.238 | 8.7123 | 11.8221 | 14.5135 | 15.4401 | 15.9474 | 15.4129 | 16.279 | 16.3438 | 16.6276 | 16.2259 | 16.6275 | 15.938 | 25.941
| Bungama | H396 | FY2023 | 18.4945 | 17.8436 | 16.3505 | 15.7326 | 15.727 | 15.5847 | 15.3342 | 15.2268 | 15.372 | 15.9435 | 15.8728 | 15.7062 | 13.3474 | 6.3983 | 3.2555 | 0.25542 | -2.3213 | 1.6348 | 2.2054 | 3.614 | -1.8552 | -2.4251 | -11.7984 | -14.9843 | -5.8992 | -3.9983 | -3.8196 | -2.0948 | -4.4097 | -0.39847 | -2.7164 | -2.9153 | 2.1709 | -0.69867 | -1.0617 | 0.69543 | -0.14189 | 9.4863 | 12.7091 | 13.5632 | 13.4419 | 13.0838 | 12.625 | 12.0469 | 11.5838 | 11.2362 | 11.2915 | 13.7705
| Bungama | H396 | FY2024 | 18.4945 | 17.8436 | 16.3505 | 15.7326 | 15.727 | 15.5847 | 15.3342 | 15.2268 | 15.372 | 15.9435 | 15.8728 | 15.7062 | 13.3474 | 5.0086 | 1.8471 | -1.1697 | -3.7615 | 0.18085 | 0.73873 | 2.1356 | -3.3446 | -3.9249 | -13.3079 | -16.503 | -7.3602 | -5.4542 | -5.2709 | -3.542 | -5.8533 | -1.8386 | -4.1535 | -4.3496 | 0.73915 | -2.128 | -2.4888 | -0.72965 | -1.5651 | 9.4863 | 12.7091 | 13.5632 | 13.4419 | 13.0838 | 12.625 | 12.0469 | 11.5838 | 11.2362 | 11.2915 | 13.7705
| Bungama | H396 | FY2025 | 18.4945 | 17.8436 | 16.3505 | 15.7326 | 15.727 | 15.5847 | 15.3342 | 15.2268 | 15.372 | 15.9435 | 15.8728 | 15.7062 | 13.3474 | 3.6668 | 0.4873 | -2.5456 | -5.152 | -1.2229 | -0.67733 | 0.70814 | -4.7827 | -5.3729 | -14.7653 | -17.9693 | -8.7707 | -6.8598 | -6.6721 | -4.9393 | -7.247 | -3.2291 | -5.541 | -5.7344 | -0.64317 | -3.508 | -3.8667 | -2.1056 | -2.9391 | 9.4863 | 12.7091 | 13.5632 | 13.4419 | 13.0838 | 12.625 | 12.0469 | 11.5838 | 11.2362 | 11.2915 | 13.7705
| Bungama | H396 | FY2026 | 18.4945 | 17.8436 | 16.3505 | 15.7326 | 15.727 | 15.5847 | 15.3342 | 15.2268 | 15.372 | 15.9435 | 15.8728 | 15.7062 | 13.3474 | 2.3368 | -0.86062 | -3.9095 | -6.5303 | -2.6145 | -2.081 | -0.70683 | -6.2082 | -6.8083 | -16.21 | -19.4227 | -10.1689 | -8.2531 | -8.0611 | -6.3243 | -8.6285 | -4.6075 | -6.9164 | -7.1072 | -2.0134 | -4.876 | -5.2326 | -3.4694 | -4.3012 | 9.4863 | 12.7091 | 13.5632 | 13.4419 | 13.0838 | 12.625 | 12.0469 | 11.5838 | 11.2362 | 11.2915 | 13.7705
| Bungama | H396 | FY2027 | 18.4945 | 17.8436 | 16.3505 | 15.7326 | 15.727 | 15.5847 | 15.3342 | 15.2268 | 15.372 | 15.9435 | 15.8728 | 15.7062 | 13.3474 | 1.0141 | -2.2011 | -5.2658 | -7.901 | -3.9983 | -3.4769 | -2.1139 | -7.6258 | -8.2357 | -17.6466 | -20.8681 | -11.5593 | -9.6387 | -9.4424 | -7.7017 | -10.0024 | -5.9781 | -8.2842 | -8.4723 | -3.3761 | -6.2364 | -6.5908 | -4.8258 | -5.6557 | 9.4863 | 12.7091 | 13.5632 | 13.4419 | 13.0838 | 12.625 | 12.0469 | 11.5838 | 11.2362 | 11.2915 | 13.7705
| Bungama | H396 | FY2028 | 18.4945 | 17.8436 | 16.3505 | 15.7326 | 15.727 | 15.5847 | 15.3342 | 15.2268 | 15.372 | 15.9435 | 15.8728 | 15.7062 | 13.3474 | -0.30468 | -3.5376 | -6.6181 | -9.2677 | -5.3781 | -4.8688 | -3.517 | -9.0392 | -9.6589 | -19.0791 | -22.3093 | -12.9457 | -11.0203 | -10.8197 | -9.0751 | -11.3723 | -7.3448 | -9.648 | -9.8334 | -4.7347 | -7.5928 | -7.9452 | -6.1781 | -7.0062 | 9.4863 | 12.7091 | 13.5632 | 13.4419 | 13.0838 | 12.625 | 12.0469 | 11.5838 | 11.2362 | 11.2915 | 13.7705
| Bungama | H396 | FY2029 | 18.4945 | 17.8436 | 16.3505 | 15.7326 | 15.727 | 15.5847 | 15.3342 | 15.2268 | 15.372 | 15.9435 | 15.8728 | 15.7062 | 13.3474 | -1.6215 | -4.8721 | -7.9685 | -10.6324 | -6.7558 | -6.2585 | -4.9179 | -10.4506 | -11.0801 | -20.5094 | -23.7483 | -14.3301 | -12.3998 | -12.1949 | -10.4464 | -12.7401 | -8.7095 | -11.0097 | -11.1925 | -6.0914 | -8.9472 | -9.2975 | -7.5285 | -8.3548 | 9.4863 | 12.7091 | 13.5632 | 13.4419 | 13.0838 | 12.625 | 12.0469 | 11.5838 | 11.2362 | 11.2915 | 13.7705
| Bungama | H396 | FY2030 | 18.4945 | 17.8436 | 16.3505 | 15.7326 | 15.727 | 15.5847 | 15.3342 | 15.2268 | 15.372 | 15.9435 | 15.8728 | 15.7062 | 13.3474 | -2.9296 | -6.1978 | -9.3099 | -11.9879 | -8.1243 | -7.639 | -6.3095 | -11.8525 | -12.4917 | -21.9302 | -25.1777 | -15.7052 | -13.7701 | -13.5609 | -11.8086 | -14.0988 | -10.0651 | -12.3624 | -12.5425 | -7.439 | -10.2925 | -10.6408 | -8.8698 | -9.6943 | 9.4863 | 12.7091 | 13.5632 | 13.4419 | 13.0838 | 12.625 | 12.0469 | 11.5838 | 11.2362 | 11.2915 | 13.7705
| Bungama | H396 | FY2031 | 18.4945 | 17.8436 | 16.3505 | 15.7326 | 15.727 | 15.5847 | 15.3342 | 15.2268 | 15.372 | 15.9435 | 15.8728 | 15.7062 | 13.3474 | -4.2377 | -7.5234 | -10.6512 | -13.3435 | -9.4929 | -9.0195 | -7.7011 | -13.2545 | -13.9034 | -23.351 | -26.6072 | -17.0802 | -15.1404 | -14.9269 | -13.1708 | -15.4576 | -11.4206 | -13.7151 | -13.8926 | -8.7866 | -11.6379 | -11.984 | -10.2112 | -11.0339 | 9.4863 | 12.7091 | 13.5632 | 13.4419 | 13.0838 | 12.625 | 12.0469 | 11.5838 | 11.2362 | 11.2915 | 13.7705
| Bungama | H396 | FY2032 | 18.4945 | 17.8436 | 16.3505 | 15.7326 | 15.727 | 15.5847 | 15.3342 | 15.2268 | 15.372 | 15.9435 | 15.8728 | 15.7062 | 13.3474 | -5.5405 | -8.8438 | -11.9872 | -14.6937 | -10.856 | -10.3946 | -9.0872 | -14.6509 | -15.3094 | -24.7662 | -28.0309 | -18.4499 | -16.5053 | -16.2876 | -14.5276 | -16.8109 | -12.7708 | -15.0624 | -15.2373 | -10.1289 | -12.9779 | -13.322 | -11.5472 | -12.3681 | 9.4863 | 12.7091 | 13.5632 | 13.4419 | 13.0838 | 12.625 | 12.0469 | 11.5838 | 11.2362 | 11.2915 | 13.7705
| City West (ACR) | H579 | FY2023 | 179.8232 | 177.1422 | 164.2451 | 156.4666 | 152.1558 | 149.8402 | 147.5445 | 146.3003 | 145.8457 | 147.6532 | 148.7597 | 150.0304 | 146.8254 | 79.8656 | 60.1173 | 52.0994 | 38.026 | 43.8041 | 49.4493 | 42.6047 | 23.8872 | 23.4677 | 22.8655 | 6.8101 | -11.9875 | -25.1762 | -52.851 | -59.2582 | -63.899 | -51.6556 | -43.6645 | -29.6094 | -8.6764 | 13.4329 | 38.5832 | 60.4185 | 84.0571 | 172.9745 | 186.1258 | 192.8672 | 198.9809 | 198.4973 | 193.5573 | 186.5667 | 179.373 | 172.8601 | 165.8457 | 173.2195
| City West (ACR) | H579 | FY2024 | 179.8232 | 177.1422 | 164.2451 | 156.4666 | 152.1558 | 149.8402 | 147.5445 | 146.3003 | 145.8457 | 147.6532 | 148.7597 | 150.0304 | 146.8254 | 55.1859 | 35.106 | 26.7917 | 12.4503 | 17.9834 | 23.403 | 16.349 | -2.5638 | -3.1664 | -3.941 | -20.1594 | -39.1116 | -52.4473 | -80.2624 | -86.8037 | -91.5729 | -78.1127 | -70.043 | -55.9165 | -34.9184 | -12.7493 | 12.4559 | 34.3421 | 58.0277 | 172.9745 | 186.1258 | 192.8672 | 198.9809 | 198.4973 | 193.5573 | 186.5667 | 179.373 | 172.8601 | 165.8457 | 173.2195
| City West (ACR) | H579 | FY2025 | 179.8232 | 177.1422 | 164.2451 | 156.4666 | 152.1558 | 149.8402 | 147.5445 | 146.3003 | 145.8457 | 147.6532 | 148.7597 | 150.0304 | 146.8254 | 30.5063 | 10.0946 | 1.484 | -13.1255 | -7.8373 | -2.6433 | -9.9066 | -29.0147 | -29.8005 | -30.7476 | -47.1289 | -66.2357 | -79.7185 | -107.6738 | -114.3492 | -119.2468 | -104.5697 | -96.4215 | -82.2236 | -61.1604 | -38.9315 | -13.6713 | 8.2656 | 31.9983 | 172.9745 | 186.1258 | 192.8672 | 198.9809 | 198.4973 | 193.5573 | 186.5667 | 179.373 | 172.8601 | 165.8457 | 173.2195
| City West (ACR) | H579 | FY2026 | 179.8232 | 177.1422 | 164.2451 | 156.4666 | 152.1558 | 149.8402 | 147.5445 | 146.3003 | 145.8457 | 147.6532 | 148.7597 | 150.0304 | 146.8254 | 6.2328 | -14.5052 | -23.4073 | -38.2804 | -33.2331 | -28.2611 | -35.7302 | -55.0304 | -55.9963 | -57.113 | -73.6547 | -92.9135 | -106.5409 | -134.6342 | -141.4414 | -146.4654 | -130.5914 | -122.3659 | -108.0979 | -86.9705 | -64.6829 | -39.3686 | -17.3818 | 6.3972 | 172.9745 | 186.1258 | 192.8672 | 198.9809 | 198.4973 | 193.5573 | 186.5667 | 179.373 | 172.8601 | 165.8457 | 173.2195
| City West (ACR) | H579 | FY2027 | 179.8232 | 177.1422 | 164.2451 | 156.4666 | 152.1558 | 149.8402 | 147.5445 | 146.3003 | 145.8457 | 147.6532 | 148.7597 | 150.0304 | 146.8254 | -17.3064 | -38.3609 | -47.5456 | -62.6744 | -57.8607 | -53.1039 | -60.7727 | -80.2592 | -81.3997 | -82.6809 | -99.3781 | -118.7843 | -132.552 | -160.779 | -167.7141 | -172.8606 | -155.826 | -147.5256 | -133.1895 | -112 | -89.6554 | -64.2887 | -42.2534 | -18.4295 | 172.9745 | 186.1258 | 192.8672 | 198.9809 | 198.4973 | 193.5573 | 186.5667 | 179.373 | 172.8601 | 165.8457 | 173.2195
| City West (ACR) | H579 | FY2028 | 179.8232 | 177.1422 | 164.2451 | 156.4666 | 152.1558 | 149.8402 | 147.5445 | 146.3003 | 145.8457 | 147.6532 | 148.7597 | 150.0304 | 146.8254 | -40.4188 | -61.784 | -71.2462 | -86.626 | -82.0417 | -77.4962 | -85.3611 | -105.0304 | -106.3424 | -107.7851 | -124.635 | -144.186 | -158.0914 | -186.4497 | -193.5104 | -198.7772 | -180.6029 | -172.229 | -157.826 | -136.5755 | -114.175 | -88.7568 | -66.6739 | -42.8059 | 172.9745 | 186.1258 | 192.8672 | 198.9809 | 198.4973 | 193.5573 | 186.5667 | 179.373 | 172.8601 | 165.8457 | 173.2195
| City West (ACR) | H579 | FY2029 | 179.8232 | 177.1422 | 164.2451 | 156.4666 | 152.1558 | 149.8402 | 147.5445 | 146.3003 | 145.8457 | 147.6532 | 148.7597 | 150.0304 | 146.8254 | -63.5312 | -85.2071 | -94.9468 | -110.5776 | -106.2227 | -101.8886 | -109.9494 | -129.8017 | -131.2852 | -132.8894 | -149.8918 | -169.5877 | -183.6308 | -212.1204 | -219.3067 | -224.6937 | -205.3799 | -196.9323 | -182.4626 | -161.151 | -138.6946 | -113.2249 | -91.0944 | -67.1824 | 172.9745 | 186.1258 | 192.8672 | 198.9809 | 198.4973 | 193.5573 | 186.5667 | 179.373 | 172.8601 | 165.8457 | 173.2195
| City West (ACR) | H579 | FY2030 | 179.8232 | 177.1422 | 164.2451 | 156.4666 | 152.1558 | 149.8402 | 147.5445 | 146.3003 | 145.8457 | 147.6532 | 148.7597 | 150.0304 | 146.8254 | -85.3874 | -107.3571 | -117.3593 | -133.2275 | -129.0895 | -124.9551 | -133.2014 | -153.2266 | -154.8723 | -156.6292 | -173.776 | -193.6087 | -207.7821 | -236.3959 | -243.7009 | -249.2017 | -228.8102 | -220.2931 | -205.7601 | -184.3909 | -161.8815 | -136.3631 | -114.1877 | -90.234 | 172.9745 | 186.1258 | 192.8672 | 198.9809 | 198.4973 | 193.5573 | 186.5667 | 179.373 | 172.8601 | 165.8457 | 173.2195
| City West (ACR) | H579 | FY2031 | 179.8232 | 177.1422 | 164.2451 | 156.4666 | 152.1558 | 149.8402 | 147.5445 | 146.3003 | 145.8457 | 147.6532 | 148.7597 | 150.0304 | 146.8254 | -105.4524 | -127.6918 | -137.9348 | -154.021 | -150.0821 | -146.1313 | -154.5476 | -174.7317 | -176.5262 | -178.4233 | -195.7027 | -215.6611 | -229.954 | -258.6819 | -266.0958 | -271.701 | -250.3202 | -241.7392 | -227.1482 | -205.7261 | -183.1681 | -157.605 | -135.3883 | -111.3963 | 172.9745 | 186.1258 | 192.8672 | 198.9809 | 198.4973 | 193.5573 | 186.5667 | 179.373 | 172.8601 | 165.8457 | 173.2195
| City West (ACR) | H579 | FY2032 | 179.8232 | 177.1422 | 164.2451 | 156.4666 | 152.1558 | 149.8402 | 147.5445 | 146.3003 | 145.8457 | 147.6532 | 148.7597 | 150.0304 | 146.8254 | -123.8374 | -146.324 | -156.7878 | -173.0736 | -169.3172 | -165.5345 | -174.1068 | -194.4363 | -196.3672 | -198.3928 | -215.7936 | -235.8672 | -250.2696 | -279.102 | -286.6158 | -292.3167 | -270.0293 | -261.3899 | -246.7457 | -225.275 | -202.6725 | -177.0685 | -154.8139 | -130.7869 | 172.9745 | 186.1258 | 192.8672 | 198.9809 | 198.4973 | 193.5573 | 186.5667 | 179.373 | 172.8601 | 165.8457 | 173.2195
| City West (South) | H579 | FY2023 | 214.7884 | 204.9118 | 183.9447 | 169.4877 | 160.2619 | 157.6113 | 152.8906 | 149.5942 | 145.4035 | 146.6443 | 151.7382 | 158.1918 | 161.38 | 50.1958 | 38.7017 | 27.2703 | 13.331 | -7.9212 | -20.2867 | -30.78 | -27.7029 | -45.6406 | -76.1125 | -107.8675 | -145.1037 | -168.3072 | -182.0597 | -174.3479 | -168.111 | -158.0051 | -142.3535 | -119.5055 | -86.8456 | -59.2188 | -23.6575 | 11.0783 | 43.4675 | 172.6114 | 181.2408 | 188.1299 | 188.0544 | 183.1779 | 175.7074 | 168.9288 | 161.0344 | 155.4219 | 152.0535 | 182.3546
| City West (South) | H579 | FY2024 | 214.7884 | 204.9118 | 183.9447 | 169.4877 | 160.2619 | 157.6113 | 152.8906 | 149.5942 | 145.4035 | 146.6443 | 151.7382 | 158.1918 | 161.38 | 19.8669 | 7.9651 | -3.8305 | -18.0992 | -39.6524 | -52.2951 | -63.0457 | -60.2087 | -78.3714 | -109.0552 | -141.0105 | -178.4367 | -201.8209 | -215.7457 | -206.6221 | -200.2834 | -190.0856 | -174.3505 | -151.4264 | -118.6967 | -91.0058 | -55.3853 | -20.5947 | 11.8454 | 172.6114 | 181.2408 | 188.1299 | 188.0544 | 183.1779 | 175.7074 | 168.9288 | 161.0344 | 155.4219 | 152.0535 | 182.3546
| City West (South) | H579 | FY2025 | 214.7884 | 204.9118 | 183.9447 | 169.4877 | 160.2619 | 157.6113 | 152.8906 | 149.5942 | 145.4035 | 146.6443 | 151.7382 | 158.1918 | 161.38 | -10.3986 | -22.7072 | -34.8662 | -49.4636 | -71.3172 | -84.2366 | -95.2439 | -92.6464 | -111.0337 | -141.9289 | -174.0842 | -211.6999 | -235.2645 | -249.3612 | -238.8289 | -232.3886 | -222.0989 | -206.2806 | -183.2805 | -150.4812 | -122.7263 | -87.0467 | -52.2014 | -19.7106 | 172.6114 | 181.2408 | 188.1299 | 188.0544 | 183.1779 | 175.7074 | 168.9288 | 161.0344 | 155.4219 | 152.0535 | 182.3546
| City West (South) | H579 | FY2026 | 214.7884 | 204.9118 | 183.9447 | 169.4877 | 160.2619 | 157.6113 | 152.8906 | 149.5942 | 145.4035 | 146.6443 | 151.7382 | 158.1918 | 161.38 | -40.4132 | -53.1253 | -65.6446 | -80.5681 | -102.7195 | -115.9134 | -127.1752 | -124.8152 | -143.4252 | -174.5302 | -206.8837 | -244.6875 | -268.4309 | -282.6982 | -270.7686 | -264.2276 | -253.8469 | -237.946 | -214.8706 | -182.0023 | -154.1839 | -118.4457 | -83.5462 | -51.0049 | 172.6114 | 181.2408 | 188.1299 | 188.0544 | 183.1779 | 175.7074 | 168.9288 | 161.0344 | 155.4219 | 152.0535 | 182.3546
| City West (South) | H579 | FY2027 | 214.7884 | 204.9118 | 183.9447 | 169.4877 | 160.2619 | 157.6113 | 152.8906 | 149.5942 | 145.4035 | 146.6443 | 151.7382 | 158.1918 | 161.38 | -70.1134 | -83.2247 | -96.1007 | -111.3468 | -133.793 | -147.2584 | -158.7721 | -156.6471 | -175.4775 | -206.79 | -239.3397 | -277.3295 | -301.2499 | -315.686 | -302.3739 | -295.7331 | -285.2625 | -269.2798 | -246.1298 | -213.1932 | -185.312 | -149.5159 | -114.5627 | -81.9715 | 172.6114 | 181.2408 | 188.1299 | 188.0544 | 183.1779 | 175.7074 | 168.9288 | 161.0344 | 155.4219 | 152.0535 | 182.3546
| City West (South) | H579 | FY2028 | 214.7884 | 204.9118 | 183.9447 | 169.4877 | 160.2619 | 157.6113 | 152.8906 | 149.5942 | 145.4035 | 146.6443 | 151.7382 | 158.1918 | 161.38 | -98.6024 | -112.0967 | -125.3148 | -140.8703 | -163.5992 | -177.3251 | -189.0804 | -187.1809 | -206.2227 | -237.7343 | -270.4721 | -308.6404 | -332.7305 | -347.3285 | -332.6903 | -325.9538 | -315.3968 | -299.3358 | -276.1143 | -243.1122 | -215.1707 | -179.319 | -144.3142 | -111.6753 | 172.6114 | 181.2408 | 188.1299 | 188.0544 | 183.1779 | 175.7074 | 168.9288 | 161.0344 | 155.4219 | 152.0535 | 182.3546
| City West (South) | H579 | FY2029 | 214.7884 | 204.9118 | 183.9447 | 169.4877 | 160.2619 | 157.6113 | 152.8906 | 149.5942 | 145.4035 | 146.6443 | 151.7382 | 158.1918 | 161.38 | -125.0797 | -138.9299 | -152.4659 | -168.309 | -191.3007 | -205.2687 | -217.2486 | -215.5586 | -234.7968 | -266.4934 | -299.4061 | -337.7402 | -361.9881 | -376.7365 | -360.8659 | -354.0405 | -343.4032 | -327.2693 | -303.9814 | -270.9184 | -242.921 | -207.0175 | -171.9649 | -139.2816 | 172.6114 | 181.2408 | 188.1299 | 188.0544 | 183.1779 | 175.7074 | 168.9288 | 161.0344 | 155.4219 | 152.0535 | 182.3546
| City West (South) | H579 | FY2030 | 214.7884 | 204.9118 | 183.9447 | 169.4877 | 160.2619 | 157.6113 | 152.8906 | 149.5942 | 145.4035 | 146.6443 | 151.7382 | 158.1918 | 161.38 | -150.1154 | -164.3022 | -178.1388 | -194.2537 | -217.4939 | -231.6908 | -243.883 | -242.3911 | -261.8152 | -293.6867 | -326.7648 | -365.2557 | -389.6528 | -404.5435 | -387.5074 | -380.598 | -369.8848 | -353.682 | -330.3312 | -297.2107 | -269.1603 | -233.208 | -198.1102 | -165.3848 | 172.6114 | 181.2408 | 188.1299 | 188.0544 | 183.1779 | 175.7074 | 168.9288 | 161.0344 | 155.4219 | 152.0535 | 182.3546
| City West (South) | H579 | FY2031 | 214.7884 | 204.9118 | 183.9447 | 169.4877 | 160.2619 | 157.6113 | 152.8906 | 149.5942 | 145.4035 | 146.6443 | 151.7382 | 158.1918 | 161.38 | -173.7916 | -188.2966 | -202.4175 | -218.7896 | -242.2647 | -256.6781 | -269.0711 | -267.7666 | -287.3663 | -319.4033 | -352.6377 | -391.277 | -415.8151 | -430.8403 | -412.7022 | -405.7133 | -394.9283 | -378.6604 | -355.2502 | -322.0752 | -293.9747 | -257.9762 | -222.8356 | -190.0704 | 172.6114 | 181.2408 | 188.1299 | 188.0544 | 183.1779 | 175.7074 | 168.9288 | 161.0344 | 155.4219 | 152.0535 | 182.3546
| City West (South) | H579 | FY2032 | 214.7884 | 204.9118 | 183.9447 | 169.4877 | 160.2619 | 157.6113 | 152.8906 | 149.5942 | 145.4035 | 146.6443 | 151.7382 | 158.1918 | 161.38 | -195.0386 | -209.8292 | -224.2052 | -240.8081 | -264.4941 | -279.1018 | -291.675 | -290.5386 | -310.296 | -342.4814 | -375.8562 | -414.6285 | -439.2932 | -454.4392 | -435.312 | -428.2518 | -417.4024 | -401.076 | -377.6125 | -344.3886 | -316.2432 | -280.2032 | -245.0242 | -212.2234 | 172.6114 | 181.2408 | 188.1299 | 188.0544 | 183.1779 | 175.7074 | 168.9288 | 161.0344 | 155.4219 | 152.0535 | 182.3546
| Clare North | T381 | FY2023 | 6.6387 | 6.1989 | 5.3983 | 4.8834 | 4.5848 | 4.4409 | 4.3071 | 4.1424 | 3.9749 | 3.9785 | 3.938 | 4.0306 | 4.1208 | -2.4258 | -2.8621 | -3.4411 | -4.0252 | -4.7041 | -5.2492 | -6.0133 | -6.4629 | -6.8324 | -7.1856 | -7.309 | -7.4421 | -7.5565 | -7.6132 | -7.7633 | -7.3905 | -7.0747 | -6.8583 | -6.5871 | -5.9917 | -5.3279 | -4.6717 | -3.822 | -3.2353 | 4.092 | 4.4172 | 4.5881 | 4.5505 | 4.5001 | 4.4615 | 4.2906 | 4.3539 | 4.3545 | 4.4963 | 6.3328
| Clare North | T381 | FY2024 | 6.6387 | 6.1989 | 5.3983 | 4.8834 | 4.5848 | 4.4409 | 4.3071 | 4.1424 | 3.9749 | 3.9785 | 3.938 | 4.0306 | 4.1208 | -2.872 | -3.3144 | -3.8987 | -4.4876 | -5.171 | -5.7202 | -6.488 | -6.9412 | -7.314 | -7.6703 | -7.7967 | -7.9326 | -8.0496 | -8.1089 | -8.2614 | -7.8672 | -7.5499 | -7.3321 | -7.0598 | -6.4633 | -5.7985 | -5.1414 | -4.2908 | -3.7033 | 4.092 | 4.4172 | 4.5881 | 4.5505 | 4.5001 | 4.4615 | 4.2906 | 4.3539 | 4.3545 | 4.4963 | 6.3328
| Clare North | T381 | FY2025 | 6.6387 | 6.1989 | 5.3983 | 4.8834 | 4.5848 | 4.4409 | 4.3071 | 4.1424 | 3.9749 | 3.9785 | 3.938 | 4.0306 | 4.1208 | -3.3183 | -3.7666 | -4.3563 | -4.9501 | -5.6379 | -6.1911 | -6.9628 | -7.4195 | -7.7956 | -8.155 | -8.2844 | -8.4231 | -8.5427 | -8.6045 | -8.7595 | -8.3439 | -8.0251 | -7.806 | -7.5325 | -6.9349 | -6.2691 | -5.611 | -4.7596 | -4.1713 | 4.092 | 4.4172 | 4.5881 | 4.5505 | 4.5001 | 4.4615 | 4.2906 | 4.3539 | 4.3545 | 4.4963 | 6.3328
| Clare North | T381 | FY2026 | 6.6387 | 6.1989 | 5.3983 | 4.8834 | 4.5848 | 4.4409 | 4.3071 | 4.1424 | 3.9749 | 3.9785 | 3.938 | 4.0306 | 4.1208 | -3.7645 | -4.2189 | -4.814 | -5.4126 | -6.1048 | -6.6621 | -7.4376 | -7.8978 | -8.2772 | -8.6397 | -8.772 | -8.9135 | -9.0358 | -9.1002 | -9.2576 | -8.8206 | -8.5003 | -8.2799 | -8.0052 | -7.4065 | -6.7397 | -6.0807 | -5.2284 | -4.6393 | 4.092 | 4.4172 | 4.5881 | 4.5505 | 4.5001 | 4.4615 | 4.2906 | 4.3539 | 4.3545 | 4.4963 | 6.3328
| Clare North | T381 | FY2027 | 6.6387 | 6.1989 | 5.3983 | 4.8834 | 4.5848 | 4.4409 | 4.3071 | 4.1424 | 3.9749 | 3.9785 | 3.938 | 4.0306 | 4.1208 | -4.2061 | -4.6664 | -5.2668 | -5.8702 | -6.5667 | -7.1281 | -7.9073 | -8.3711 | -8.7537 | -9.1194 | -9.2546 | -9.3988 | -9.5238 | -9.5906 | -9.7504 | -9.2922 | -8.9705 | -8.7488 | -8.4729 | -7.8731 | -7.2053 | -6.5454 | -5.6922 | -5.1024 | 4.092 | 4.4172 | 4.5881 | 4.5505 | 4.5001 | 4.4615 | 4.2906 | 4.3539 | 4.3545 | 4.4963 | 6.3328
| Clare North | T381 | FY2028 | 6.6387 | 6.1989 | 5.3983 | 4.8834 | 4.5848 | 4.4409 | 4.3071 | 4.1424 | 3.9749 | 3.9785 | 3.938 | 4.0306 | 4.1208 | -4.6475 | -5.1137 | -5.7194 | -6.3275 | -7.0285 | -7.5939 | -8.3769 | -8.8441 | -9.23 | -9.5988 | -9.7369 | -9.8839 | -10.0115 | -10.0808 | -10.243 | -9.7637 | -9.4405 | -9.2175 | -8.9404 | -8.3395 | -7.6707 | -7.0099 | -6.1559 | -5.5652 | 4.092 | 4.4172 | 4.5881 | 4.5505 | 4.5001 | 4.4615 | 4.2906 | 4.3539 | 4.3545 | 4.4963 | 6.3328
| Clare North | T381 | FY2029 | 6.6387 | 6.1989 | 5.3983 | 4.8834 | 4.5848 | 4.4409 | 4.3071 | 4.1424 | 3.9749 | 3.9785 | 3.938 | 4.0306 | 4.1208 | -5.0888 | -5.561 | -6.172 | -6.7849 | -7.4903 | -8.0597 | -8.8464 | -9.3172 | -9.7063 | -10.0782 | -10.2192 | -10.369 | -10.4992 | -10.5711 | -10.7357 | -10.2351 | -9.9105 | -9.6862 | -9.4079 | -8.8059 | -8.1361 | -7.4744 | -6.6195 | -6.0281 | 4.092 | 4.4172 | 4.5881 | 4.5505 | 4.5001 | 4.4615 | 4.2906 | 4.3539 | 4.3545 | 4.4963 | 6.3328
| Clare North | T381 | FY2030 | 6.6387 | 6.1989 | 5.3983 | 4.8834 | 4.5848 | 4.4409 | 4.3071 | 4.1424 | 3.9749 | 3.9785 | 3.938 | 4.0306 | 4.1208 | -5.5302 | -6.0083 | -6.6246 | -7.2423 | -7.9521 | -8.5255 | -9.316 | -9.7902 | -10.1827 | -10.5576 | -10.7015 | -10.8541 | -10.9869 | -11.0613 | -11.2283 | -10.7065 | -10.3805 | -10.1549 | -9.8754 | -9.2723 | -8.6015 | -7.9389 | -7.0832 | -6.4909 | 4.092 | 4.4172 | 4.5881 | 4.5505 | 4.5001 | 4.4615 | 4.2906 | 4.3539 | 4.3545 | 4.4963 | 6.3328
| Clare North | T381 | FY2031 | 6.6387 | 6.1989 | 5.3983 | 4.8834 | 4.5848 | 4.4409 | 4.3071 | 4.1424 | 3.9749 | 3.9785 | 3.938 | 4.0306 | 4.1208 | -5.9716 | -6.4556 | -7.0772 | -7.6997 | -8.4138 | -8.9913 | -9.7855 | -10.2632 | -10.659 | -11.037 | -11.1838 | -11.3392 | -11.4746 | -11.5515 | -11.7209 | -11.178 | -10.8505 | -10.6236 | -10.3429 | -9.7387 | -9.0669 | -8.4034 | -7.5468 | -6.9538 | 4.092 | 4.4172 | 4.5881 | 4.5505 | 4.5001 | 4.4615 | 4.2906 | 4.3539 | 4.3545 | 4.4963 | 6.3328
| Clare North | T381 | FY2032 | 6.6387 | 6.1989 | 5.3983 | 4.8834 | 4.5848 | 4.4409 | 4.3071 | 4.1424 | 3.9749 | 3.9785 | 3.938 | 4.0306 | 4.1208 | -6.3781 | -6.8676 | -7.494 | -8.121 | -8.8392 | -9.4204 | -10.218 | -10.699 | -11.0977 | -11.4785 | -11.6281 | -11.786 | -11.9238 | -12.003 | -12.1746 | -11.6122 | -11.2834 | -11.0553 | -10.7735 | -10.1683 | -9.4956 | -8.8312 | -7.9738 | -7.3801 | 4.092 | 4.4172 | 4.5881 | 4.5505 | 4.5001 | 4.4615 | 4.2906 | 4.3539 | 4.3545 | 4.4963 | 6.3328
| Dalrymple | T507 | FY2023 | 1.1383 | 1.0258 | 0.9079 | 0.81195 | 1.1292 | 1.0831 | 1.2298 | 0.58908 | 0.56159 | 0.5418 | 0.54254 | 0.62004 | 0.58091 | 0.63293 | 0.74317 | 0.78258 | 0.80508 | 1.1984 | 0.93023 | 0.64578 | 0.56288 | 0.343 | 0.16499 | 0.23513 | 0.17038 | -2.0347 | -3.2307 | 0.052001 | 0.20488 | 0.25602 | 0.2634 | 0.39163 | 0.46767 | 0.6278 | 0.72093 | 0.90538 | 0.92182 | 0.99414 | 1.0096 | 0.9836 | 0.94836 | 0.90296 | 0.84704 | 0.80876 | 0.75805 | 0.71679 | 0.68312 | 1.1335
| Dalrymple | T507 | FY2024 | 1.3224 | 1.1918 | 1.0548 | 0.94332 | 1.3119 | 1.2583 | 1.4288 | 0.68439 | 0.65245 | 0.62946 | 0.63032 | 0.72036 | 0.67489 | 0.73533 | 0.86341 | 0.9092 | 0.93533 | 1.3923 | 1.0807 | 0.75026 | 0.65395 | 0.39849 | 0.19168 | 0.27317 | 0.19795 | -2.3639 | -3.7534 | 0.060414 | 0.23803 | 0.29744 | 0.30602 | 0.455 | 0.54333 | 0.72938 | 0.83758 | 1.0519 | 1.071 | 1.155 | 1.1729 | 1.1427 | 1.1018 | 1.049 | 0.98409 | 0.93961 | 0.8807 | 0.83276 | 0.79364 | 1.3169
| Dalrymple | T507 | FY2025 | 1.5066 | 1.3577 | 1.2017 | 1.0747 | 1.4945 | 1.4336 | 1.6277 | 0.7797 | 0.74331 | 0.71711 | 0.7181 | 0.82068 | 0.76888 | 0.83773 | 0.98365 | 1.0358 | 1.0656 | 1.5862 | 1.2312 | 0.85474 | 0.74502 | 0.45398 | 0.21838 | 0.31121 | 0.22551 | -2.6931 | -4.2761 | 0.068828 | 0.27118 | 0.33886 | 0.34864 | 0.51836 | 0.619 | 0.83095 | 0.95422 | 1.1983 | 1.2201 | 1.3158 | 1.3362 | 1.3019 | 1.2552 | 1.1951 | 1.1211 | 1.0705 | 1.0033 | 0.94873 | 0.90416 | 1.5003
| Dalrymple | T507 | FY2026 | 1.6838 | 1.5174 | 1.343 | 1.2011 | 1.6703 | 1.6022 | 1.8192 | 0.87139 | 0.83073 | 0.80145 | 0.80255 | 0.9172 | 0.85931 | 0.93625 | 1.0993 | 1.1576 | 1.1909 | 1.7728 | 1.376 | 0.95526 | 0.83264 | 0.50737 | 0.24406 | 0.34782 | 0.25204 | -3.0098 | -4.779 | 0.076922 | 0.30308 | 0.37872 | 0.38964 | 0.57932 | 0.6918 | 0.92868 | 1.0664 | 1.3393 | 1.3636 | 1.4706 | 1.4934 | 1.455 | 1.4029 | 1.3357 | 1.253 | 1.1964 | 1.1213 | 1.0603 | 1.0105 | 1.6768
| Dalrymple | T507 | FY2027 | 1.857 | 1.6735 | 1.4812 | 1.3247 | 1.8422 | 1.767 | 2.0064 | 0.96106 | 0.91622 | 0.88393 | 0.88514 | 1.0116 | 0.94773 | 1.0326 | 1.2125 | 1.2768 | 1.3135 | 1.9552 | 1.5176 | 1.0536 | 0.91833 | 0.55959 | 0.26917 | 0.38361 | 0.27797 | -3.3195 | -5.2708 | 0.084838 | 0.33426 | 0.41769 | 0.42973 | 0.63894 | 0.76299 | 1.0242 | 1.1762 | 1.4771 | 1.5039 | 1.6219 | 1.6471 | 1.6047 | 1.5472 | 1.4731 | 1.3819 | 1.3195 | 1.2367 | 1.1694 | 1.1145 | 1.8493
| Dalrymple | T507 | FY2028 | 2.0286 | 1.8282 | 1.6181 | 1.4471 | 2.0124 | 1.9303 | 2.1917 | 1.0499 | 1.0009 | 0.96559 | 0.96692 | 1.105 | 1.0353 | 1.128 | 1.3245 | 1.3947 | 1.4348 | 2.1358 | 1.6579 | 1.1509 | 1.0032 | 0.61128 | 0.29404 | 0.41905 | 0.30365 | -3.6262 | -5.7577 | 0.092676 | 0.36514 | 0.45628 | 0.46944 | 0.69797 | 0.83348 | 1.1189 | 1.2848 | 1.6136 | 1.6429 | 1.7718 | 1.7992 | 1.753 | 1.6902 | 1.6092 | 1.5096 | 1.4414 | 1.351 | 1.2775 | 1.2174 | 2.0202
| Dalrymple | T507 | FY2029 | 2.1991 | 1.9818 | 1.7541 | 1.5687 | 2.1815 | 2.0925 | 2.3759 | 1.1381 | 1.085 | 1.0467 | 1.0482 | 1.1979 | 1.1223 | 1.2228 | 1.4358 | 1.5119 | 1.5554 | 2.3154 | 1.7972 | 1.2476 | 1.0875 | 0.66266 | 0.31876 | 0.45427 | 0.32918 | -3.931 | -6.2417 | 0.10047 | 0.39584 | 0.49463 | 0.50889 | 0.75663 | 0.90353 | 1.2129 | 1.3928 | 1.7492 | 1.7809 | 1.9207 | 1.9504 | 1.9003 | 1.8322 | 1.7445 | 1.6365 | 1.5625 | 1.4646 | 1.3848 | 1.3198 | 2.19
| Dalrymple | T507 | FY2030 | 2.3696 | 2.1355 | 1.8901 | 1.6903 | 2.3507 | 2.2548 | 2.5602 | 1.2263 | 1.1691 | 1.1279 | 1.1295 | 1.2908 | 1.2093 | 1.3176 | 1.5471 | 1.6292 | 1.676 | 2.4949 | 1.9365 | 1.3444 | 1.1718 | 0.71404 | 0.34347 | 0.48949 | 0.3547 | -4.2358 | -6.7256 | 0.10826 | 0.42653 | 0.53298 | 0.54835 | 0.8153 | 0.97359 | 1.307 | 1.5008 | 1.8848 | 1.919 | 2.0696 | 2.1017 | 2.0476 | 1.9743 | 1.8798 | 1.7634 | 1.6837 | 1.5781 | 1.4922 | 1.4221 | 2.3597
| Dalrymple | T507 | FY2031 | 2.538 | 2.2872 | 2.0244 | 1.8105 | 2.5177 | 2.415 | 2.7421 | 1.3135 | 1.2522 | 1.2081 | 1.2097 | 1.3825 | 1.2953 | 1.4113 | 1.6571 | 1.745 | 1.7951 | 2.6722 | 2.0742 | 1.4399 | 1.2551 | 0.76479 | 0.36788 | 0.52428 | 0.37991 | -4.5368 | -7.2036 | 0.11595 | 0.45684 | 0.57086 | 0.58732 | 0.87324 | 1.0428 | 1.3998 | 1.6075 | 2.0188 | 2.0554 | 2.2167 | 2.251 | 2.1932 | 2.1146 | 2.0134 | 1.8887 | 1.8033 | 1.6903 | 1.5983 | 1.5232 | 2.5275
| Dalrymple | T507 | FY2032 | 2.7048 | 2.4376 | 2.1574 | 1.9294 | 2.6832 | 2.5737 | 2.9223 | 1.3998 | 1.3345 | 1.2875 | 1.2892 | 1.4734 | 1.3804 | 1.504 | 1.766 | 1.8596 | 1.9131 | 2.8478 | 2.2105 | 1.5346 | 1.3376 | 0.81506 | 0.39206 | 0.55874 | 0.40488 | -4.835 | -7.6771 | 0.12357 | 0.48687 | 0.60838 | 0.62592 | 0.93064 | 1.1113 | 1.4918 | 1.7131 | 2.1514 | 2.1905 | 2.3624 | 2.399 | 2.3373 | 2.2536 | 2.1457 | 2.0128 | 1.9218 | 1.8014 | 1.7033 | 1.6233 | 2.6936
| Davenport West | H426 | FY2023 | 12.7909 | 11.0852 | 9.3849 | 8.341 | 7.966 | 7.8145 | 7.5245 | 7.2708 | 7.1635 | 7.1123 | 7.7835 | 7.9228 | 7.4895 | -2.6874 | -3.9675 | -5.3088 | -6.8479 | -8.1536 | -9.4521 | -10.4953 | -11.2658 | -12.1954 | -13.3665 | -14.1483 | -14.2005 | -14.4341 | -13.932 | -13.2409 | -12.6631 | -11.9897 | -11.3371 | -10.303 | -9.0515 | -7.5435 | -5.8307 | -4.5479 | -3.096 | 8.2077 | 8.8226 | 8.9128 | 9.1957 | 9.4914 | 9.3921 | 9.1984 | 8.9923 | 8.8815 | 9.211 | 13.5307
| Davenport West | H426 | FY2024 | 12.7909 | 11.0852 | 9.3849 | 8.341 | 7.966 | 7.8145 | 7.5245 | 7.2708 | 7.1635 | 7.1123 | 7.7835 | 7.9228 | 7.4895 | -3.6516 | -4.9447 | -6.2975 | -7.8471 | -9.1624 | -10.4697 | -11.5211 | -12.2992 | -13.2359 | -14.4138 | -15.202 | -15.2602 | -15.4996 | -14.954 | -14.2596 | -13.6788 | -13.0027 | -12.3476 | -11.3113 | -10.0577 | -8.5478 | -6.8332 | -5.5488 | -4.0954 | 8.2077 | 8.8226 | 8.9128 | 9.1957 | 9.4914 | 9.3921 | 9.1984 | 8.9923 | 8.8815 | 9.211 | 13.5307
| Davenport West | H426 | FY2025 | 12.7909 | 11.0852 | 9.3849 | 8.341 | 7.966 | 7.8145 | 7.5245 | 7.2708 | 7.1635 | 7.1123 | 7.7835 | 7.9228 | 7.4895 | -4.6158 | -5.9218 | -7.2862 | -8.8463 | -10.1712 | -11.4873 | -12.5468 | -13.3326 | -14.2765 | -15.4611 | -16.2556 | -16.3199 | -16.565 | -15.976 | -15.2783 | -14.6945 | -14.0157 | -13.3581 | -12.3195 | -11.0639 | -9.5521 | -7.8358 | -6.5497 | -5.0948 | 8.2077 | 8.8226 | 8.9128 | 9.1957 | 9.4914 | 9.3921 | 9.1984 | 8.9923 | 8.8815 | 9.211 | 13.5307
| Davenport West | H426 | FY2026 | 12.7909 | 11.0852 | 9.3849 | 8.341 | 7.966 | 7.8145 | 7.5245 | 7.2708 | 7.1635 | 7.1123 | 7.7835 | 7.9228 | 7.4895 | -5.5662 | -6.885 | -8.2609 | -9.8313 | -11.1655 | -12.4904 | -13.558 | -14.3513 | -15.3022 | -16.4934 | -17.2942 | -17.3645 | -17.6152 | -16.9835 | -16.2825 | -15.6958 | -15.0143 | -14.3543 | -13.3135 | -12.0558 | -10.5421 | -8.824 | -7.5364 | -6.0799 | 8.2077 | 8.8226 | 8.9128 | 9.1957 | 9.4914 | 9.3921 | 9.1984 | 8.9923 | 8.8815 | 9.211 | 13.5307
| Davenport West | H426 | FY2027 | 12.7909 | 11.0852 | 9.3849 | 8.341 | 7.966 | 7.8145 | 7.5245 | 7.2708 | 7.1635 | 7.1123 | 7.7835 | 7.9228 | 7.4895 | -6.4693 | -7.8002 | -9.1869 | -10.7671 | -12.1103 | -13.4434 | -14.5187 | -15.3191 | -16.2767 | -17.4743 | -18.2811 | -18.3569 | -18.6131 | -17.9407 | -17.2366 | -16.647 | -15.963 | -15.3007 | -14.2578 | -12.9982 | -11.4827 | -9.763 | -8.4738 | -7.0159 | 8.2077 | 8.8226 | 8.9128 | 9.1957 | 9.4914 | 9.3921 | 9.1984 | 8.9923 | 8.8815 | 9.211 | 13.5307
| Davenport West | H426 | FY2028 | 12.7909 | 11.0852 | 9.3849 | 8.341 | 7.966 | 7.8145 | 7.5245 | 7.2708 | 7.1635 | 7.1123 | 7.7835 | 7.9228 | 7.4895 | -7.3479 | -8.6907 | -10.0879 | -11.6777 | -13.0296 | -14.3707 | -15.4534 | -16.2608 | -17.225 | -18.4287 | -19.2412 | -19.3226 | -19.584 | -18.8721 | -18.1649 | -17.5727 | -16.8861 | -16.2216 | -15.1766 | -13.9152 | -12.3979 | -10.6766 | -9.386 | -7.9267 | 8.2077 | 8.8226 | 8.9128 | 9.1957 | 9.4914 | 9.3921 | 9.1984 | 8.9923 | 8.8815 | 9.211 | 13.5307
| Davenport West | H426 | FY2029 | 12.7909 | 11.0852 | 9.3849 | 8.341 | 7.966 | 7.8145 | 7.5245 | 7.2708 | 7.1635 | 7.1123 | 7.7835 | 7.9228 | 7.4895 | -8.1274 | -9.4807 | -10.8873 | -12.4855 | -13.8452 | -15.1934 | -16.2827 | -17.0963 | -18.0662 | -19.2753 | -20.0931 | -20.1794 | -20.4454 | -19.6984 | -18.9885 | -18.3938 | -17.7051 | -17.0386 | -15.9918 | -14.7287 | -13.2099 | -11.4871 | -10.1952 | -8.7347 | 8.2077 | 8.8226 | 8.9128 | 9.1957 | 9.4914 | 9.3921 | 9.1984 | 8.9923 | 8.8815 | 9.211 | 13.5307
| Davenport West | H426 | FY2030 | 12.7909 | 11.0852 | 9.3849 | 8.341 | 7.966 | 7.8145 | 7.5245 | 7.2708 | 7.1635 | 7.1123 | 7.7835 | 7.9228 | 7.4895 | -8.8433 | -10.2062 | -11.6214 | -13.2274 | -14.5942 | -15.9489 | -17.0443 | -17.8636 | -18.8388 | -20.0529 | -20.8754 | -20.9662 | -21.2365 | -20.4572 | -19.7449 | -19.148 | -18.4573 | -17.7889 | -16.7404 | -15.4758 | -13.9556 | -12.2315 | -10.9384 | -9.4767 | 8.2077 | 8.8226 | 8.9128 | 9.1957 | 9.4914 | 9.3921 | 9.1984 | 8.9923 | 8.8815 | 9.211 | 13.5307
| Davenport West | H426 | FY2031 | 12.7909 | 11.0852 | 9.3849 | 8.341 | 7.966 | 7.8145 | 7.5245 | 7.2708 | 7.1635 | 7.1123 | 7.7835 | 7.9228 | 7.4895 | -9.5528 | -10.9252 | -12.3489 | -13.9626 | -15.3364 | -16.6977 | -17.7991 | -18.624 | -19.6044 | -20.8235 | -21.6507 | -21.7459 | -22.0204 | -21.2092 | -20.4945 | -19.8953 | -19.2026 | -18.5324 | -17.4823 | -16.2161 | -14.6945 | -12.9692 | -11.6748 | -10.2121 | 8.2077 | 8.8226 | 8.9128 | 9.1957 | 9.4914 | 9.3921 | 9.1984 | 8.9923 | 8.8815 | 9.211 | 13.5307
| Davenport West | H426 | FY2032 | 12.7909 | 11.0852 | 9.3849 | 8.341 | 7.966 | 7.8145 | 7.5245 | 7.2708 | 7.1635 | 7.1123 | 7.7835 | 7.9228 | 7.4895 | -10.2578 | -11.6397 | -13.0719 | -14.6932 | -16.0741 | -17.4418 | -18.5492 | -19.3796 | -20.3653 | -21.5893 | -22.4211 | -22.5208 | -22.7995 | -21.9566 | -21.2394 | -20.6381 | -19.9434 | -19.2714 | -18.2196 | -16.9519 | -15.4289 | -13.7023 | -12.4068 | -10.9429 | 8.2077 | 8.8226 | 8.9128 | 9.1957 | 9.4914 | 9.3921 | 9.1984 | 8.9923 | 8.8815 | 9.211 | 13.5307
| Dorrien | T525 | FY2023 | 24.3418 | 23.2501 | 21.454 | 19.968 | 18.9081 | 17.843 | 17.4553 | 16.7536 | 16.4802 | 16.4831 | 16.7683 | 16.6808 | 17.9973 | 19.4494 | 20.7711 | 21.4744 | 21.9041 | -10.3602 | -12.8703 | -11.9731 | 7.3886 | 16.8464 | 14.091 | 11.591 | 10.061 | 9.2203 | 8.3413 | 8.0956 | 8.2699 | 9.0294 | 10.0822 | 11.9532 | 13.8466 | 15.1811 | 17.4116 | 19.6882 | 21.5918 | 23.2908 | 23.2168 | 23.1233 | 22.4418 | 21.9913 | 20.8924 | 20.448 | 19.6137 | 18.825 | 18.0843 | 22.5605
| Dorrien | T525 | FY2024 | 28.3037 | 27.0344 | 24.9459 | 23.2181 | 21.9856 | 20.7471 | 20.2963 | 19.4805 | 19.1625 | 19.1659 | 19.4976 | 19.3958 | 20.9266 | 22.615 | 24.1518 | 24.9696 | 25.4692 | -12.0464 | -14.9651 | -13.9219 | 8.5911 | 19.5884 | 16.3844 | 13.4776 | 11.6986 | 10.721 | 9.6989 | 9.4133 | 9.6159 | 10.499 | 11.7232 | 13.8988 | 16.1003 | 17.6521 | 20.2456 | 22.8927 | 25.1062 | 27.0817 | 26.9957 | 26.8869 | 26.0945 | 25.5707 | 24.293 | 23.7761 | 22.8061 | 21.889 | 21.0278 | 26.2325
| Dorrien | T525 | FY2025 | 32.2656 | 30.8186 | 28.4378 | 26.4681 | 25.0632 | 23.6513 | 23.1374 | 22.2073 | 21.8448 | 21.8488 | 22.2268 | 22.1108 | 23.8558 | 25.7806 | 27.5326 | 28.4648 | 29.0344 | -13.7326 | -17.0599 | -15.8707 | 9.7937 | 22.3303 | 18.6779 | 15.3641 | 13.3362 | 12.2217 | 11.0565 | 10.7309 | 10.962 | 11.9686 | 13.3642 | 15.8443 | 18.354 | 20.123 | 23.0795 | 26.0972 | 28.6205 | 30.8726 | 30.7745 | 30.6505 | 29.7472 | 29.1501 | 27.6935 | 27.1043 | 25.9985 | 24.9531 | 23.9712 | 29.9045
| Dorrien | T525 | FY2026 | 36.1934 | 34.5702 | 31.8996 | 29.6901 | 28.1142 | 26.5304 | 25.954 | 24.9107 | 24.5041 | 24.5085 | 24.9326 | 24.8023 | 26.7599 | 28.919 | 30.8842 | 31.9299 | 32.5688 | -15.4044 | -19.1366 | -17.8027 | 10.9859 | 25.0486 | 20.9516 | 17.2344 | 14.9596 | 13.7095 | 12.4025 | 12.0372 | 12.2964 | 13.4256 | 14.9911 | 17.773 | 20.5883 | 22.5726 | 25.889 | 29.2741 | 32.1046 | 34.6308 | 34.5207 | 34.3816 | 33.3684 | 32.6986 | 31.0646 | 30.4037 | 29.1634 | 27.9906 | 26.8893 | 33.5449
| Dorrien | T525 | FY2027 | 39.9022 | 38.1127 | 35.1684 | 32.7325 | 30.995 | 29.249 | 28.6135 | 27.4633 | 27.015 | 27.0199 | 27.4874 | 27.3439 | 29.502 | 31.8823 | 34.0489 | 35.2018 | 35.9062 | -16.9829 | -21.0976 | -19.6269 | 12.1117 | 27.6154 | 23.0985 | 19.0005 | 16.4925 | 15.1144 | 13.6734 | 13.2707 | 13.5564 | 14.8013 | 16.5272 | 19.5943 | 22.698 | 24.8856 | 28.5419 | 32.2738 | 35.3943 | 38.1794 | 38.0581 | 37.9048 | 36.7876 | 36.0492 | 34.2479 | 33.5192 | 32.1518 | 30.8589 | 29.6447 | 36.9822
| Dorrien | T525 | FY2028 | 43.1578 | 41.2223 | 38.0378 | 35.4031 | 33.5239 | 31.6354 | 30.9481 | 29.704 | 29.2192 | 29.2244 | 29.7301 | 29.5748 | 31.909 | 34.4836 | 36.8269 | 38.0739 | 38.8357 | -18.3685 | -22.8189 | -21.2283 | 13.0999 | 29.8685 | 24.9831 | 20.5507 | 17.8381 | 16.3475 | 14.789 | 14.3535 | 14.6625 | 16.009 | 17.8756 | 21.193 | 24.5499 | 26.916 | 30.8706 | 34.907 | 38.2821 | 41.2945 | 41.1632 | 40.9974 | 39.7891 | 38.9905 | 37.0421 | 36.254 | 34.775 | 33.3766 | 32.0633 | 39.9996
| Dorrien | T525 | FY2029 | 46.0403 | 43.9755 | 40.5783 | 37.7677 | 35.763 | 33.7483 | 33.0151 | 31.688 | 31.1707 | 31.1763 | 31.7158 | 31.5501 | 34.0402 | 36.7867 | 39.2866 | 40.6168 | 41.4296 | -19.5953 | -24.343 | -22.6461 | 13.9748 | 31.8634 | 26.6518 | 21.9233 | 19.0295 | 17.4394 | 15.7767 | 15.3121 | 15.6418 | 17.0782 | 19.0696 | 22.6084 | 26.1896 | 28.7137 | 32.9325 | 37.2384 | 40.839 | 44.0525 | 43.9125 | 43.7356 | 42.4466 | 41.5946 | 39.5162 | 38.6754 | 37.0976 | 35.6058 | 34.2048 | 42.6712
| Dorrien | T525 | FY2030 | 48.358 | 46.1893 | 42.6211 | 39.669 | 37.5633 | 35.4473 | 34.6771 | 33.2832 | 32.7399 | 32.7457 | 33.3124 | 33.1384 | 35.7538 | 38.6386 | 41.2643 | 42.6615 | 43.5152 | -20.5817 | -25.5685 | -23.7861 | 14.6783 | 33.4675 | 27.9934 | 23.0269 | 19.9875 | 18.3173 | 16.5709 | 16.0829 | 16.4292 | 17.9379 | 20.0295 | 23.7466 | 27.508 | 30.1592 | 34.5903 | 39.1131 | 42.8949 | 46.2702 | 46.1231 | 45.9373 | 44.5834 | 43.6885 | 41.5054 | 40.6224 | 38.9652 | 37.3983 | 35.9267 | 44.8193
| Dorrien | T525 | FY2031 | 50.3948 | 48.1347 | 44.4163 | 41.3398 | 39.1455 | 36.9403 | 36.1377 | 34.685 | 34.1189 | 34.125 | 34.7155 | 34.5342 | 37.2598 | 40.266 | 43.0024 | 44.4584 | 45.348 | -21.4486 | -26.6454 | -24.788 | 15.2965 | 34.8771 | 29.1725 | 23.9968 | 20.8294 | 19.0888 | 17.2689 | 16.7603 | 17.1212 | 18.6935 | 20.8732 | 24.7468 | 28.6666 | 31.4295 | 36.0472 | 40.7605 | 44.7016 | 48.219 | 48.0658 | 47.8721 | 46.4613 | 45.5287 | 43.2536 | 42.3334 | 40.6063 | 38.9735 | 37.44 | 46.707
| Dorrien | T525 | FY2032 | 52.0862 | 49.7502 | 45.907 | 42.7273 | 40.4593 | 38.1801 | 37.3505 | 35.8491 | 35.264 | 35.2703 | 35.8806 | 35.6932 | 38.5103 | 41.6175 | 44.4456 | 45.9505 | 46.87 | -22.1685 | -27.5397 | -25.6199 | 15.8099 | 36.0476 | 30.1516 | 24.8022 | 21.5285 | 19.7295 | 17.8485 | 17.3229 | 17.6958 | 19.3209 | 21.5737 | 25.5773 | 29.6288 | 32.4844 | 37.2571 | 42.1285 | 46.2019 | 49.8374 | 49.679 | 49.4788 | 48.0206 | 47.0567 | 44.7053 | 43.7542 | 41.9692 | 40.2815 | 38.6965 | 48.2746
| East Terrace | H366 | FY2023 | 179.8232 | 177.1422 | 164.2451 | 156.4666 | 152.1558 | 149.8402 | 147.5445 | 146.3003 | 145.8457 | 147.6532 | 148.7597 | 150.0304 | 146.8254 | 79.8656 | 60.1173 | 52.0994 | 38.026 | 43.8041 | 49.4493 | 42.6047 | 23.8872 | 23.4677 | 22.8655 | 6.8101 | -11.9875 | -25.1762 | -52.851 | -59.2582 | -63.899 | -51.6556 | -43.6645 | -29.6094 | -8.6764 | 13.4329 | 38.5832 | 60.4185 | 84.0571 | 172.9745 | 186.1258 | 192.8672 | 198.9809 | 198.4973 | 193.5573 | 186.5667 | 179.373 | 172.8601 | 165.8457 | 173.2195
| East Terrace | H366 | FY2024 | 179.8232 | 177.1422 | 164.2451 | 156.4666 | 152.1558 | 149.8402 | 147.5445 | 146.3003 | 145.8457 | 147.6532 | 148.7597 | 150.0304 | 146.8254 | 55.1859 | 35.106 | 26.7917 | 12.4503 | 17.9834 | 23.403 | 16.349 | -2.5638 | -3.1664 | -3.941 | -20.1594 | -39.1116 | -52.4473 | -80.2624 | -86.8037 | -91.5729 | -78.1127 | -70.043 | -55.9165 | -34.9184 | -12.7493 | 12.4559 | 34.3421 | 58.0277 | 172.9745 | 186.1258 | 192.8672 | 198.9809 | 198.4973 | 193.5573 | 186.5667 | 179.373 | 172.8601 | 165.8457 | 173.2195
| East Terrace | H366 | FY2025 | 179.8232 | 177.1422 | 164.2451 | 156.4666 | 152.1558 | 149.8402 | 147.5445 | 146.3003 | 145.8457 | 147.6532 | 148.7597 | 150.0304 | 146.8254 | 30.5063 | 10.0946 | 1.484 | -13.1255 | -7.8373 | -2.6433 | -9.9066 | -29.0147 | -29.8005 | -30.7476 | -47.1289 | -66.2357 | -79.7185 | -107.6738 | -114.3492 | -119.2468 | -104.5697 | -96.4215 | -82.2236 | -61.1604 | -38.9315 | -13.6713 | 8.2656 | 31.9983 | 172.9745 | 186.1258 | 192.8672 | 198.9809 | 198.4973 | 193.5573 | 186.5667 | 179.373 | 172.8601 | 165.8457 | 173.2195
| East Terrace | H366 | FY2026 | 179.8232 | 177.1422 | 164.2451 | 156.4666 | 152.1558 | 149.8402 | 147.5445 | 146.3003 | 145.8457 | 147.6532 | 148.7597 | 150.0304 | 146.8254 | 6.2328 | -14.5052 | -23.4073 | -38.2804 | -33.2331 | -28.2611 | -35.7302 | -55.0304 | -55.9963 | -57.113 | -73.6547 | -92.9135 | -106.5409 | -134.6342 | -141.4414 | -146.4654 | -130.5914 | -122.3659 | -108.0979 | -86.9705 | -64.6829 | -39.3686 | -17.3818 | 6.3972 | 172.9745 | 186.1258 | 192.8672 | 198.9809 | 198.4973 | 193.5573 | 186.5667 | 179.373 | 172.8601 | 165.8457 | 173.2195
| East Terrace | H366 | FY2027 | 179.8232 | 177.1422 | 164.2451 | 156.4666 | 152.1558 | 149.8402 | 147.5445 | 146.3003 | 145.8457 | 147.6532 | 148.7597 | 150.0304 | 146.8254 | -17.3064 | -38.3609 | -47.5456 | -62.6744 | -57.8607 | -53.1039 | -60.7727 | -80.2592 | -81.3997 | -82.6809 | -99.3781 | -118.7843 | -132.552 | -160.779 | -167.7141 | -172.8606 | -155.826 | -147.5256 | -133.1895 | -112 | -89.6554 | -64.2887 | -42.2534 | -18.4295 | 172.9745 | 186.1258 | 192.8672 | 198.9809 | 198.4973 | 193.5573 | 186.5667 | 179.373 | 172.8601 | 165.8457 | 173.2195
| East Terrace | H366 | FY2028 | 179.8232 | 177.1422 | 164.2451 | 156.4666 | 152.1558 | 149.8402 | 147.5445 | 146.3003 | 145.8457 | 147.6532 | 148.7597 | 150.0304 | 146.8254 | -40.4188 | -61.784 | -71.2462 | -86.626 | -82.0417 | -77.4962 | -85.3611 | -105.0304 | -106.3424 | -107.7851 | -124.635 | -144.186 | -158.0914 | -186.4497 | -193.5104 | -198.7772 | -180.6029 | -172.229 | -157.826 | -136.5755 | -114.175 | -88.7568 | -66.6739 | -42.8059 | 172.9745 | 186.1258 | 192.8672 | 198.9809 | 198.4973 | 193.5573 | 186.5667 | 179.373 | 172.8601 | 165.8457 | 173.2195
| East Terrace | H366 | FY2029 | 179.8232 | 177.1422 | 164.2451 | 156.4666 | 152.1558 | 149.8402 | 147.5445 | 146.3003 | 145.8457 | 147.6532 | 148.7597 | 150.0304 | 146.8254 | -63.5312 | -85.2071 | -94.9468 | -110.5776 | -106.2227 | -101.8886 | -109.9494 | -129.8017 | -131.2852 | -132.8894 | -149.8918 | -169.5877 | -183.6308 | -212.1204 | -219.3067 | -224.6937 | -205.3799 | -196.9323 | -182.4626 | -161.151 | -138.6946 | -113.2249 | -91.0944 | -67.1824 | 172.9745 | 186.1258 | 192.8672 | 198.9809 | 198.4973 | 193.5573 | 186.5667 | 179.373 | 172.8601 | 165.8457 | 173.2195
| East Terrace | H366 | FY2030 | 179.8232 | 177.1422 | 164.2451 | 156.4666 | 152.1558 | 149.8402 | 147.5445 | 146.3003 | 145.8457 | 147.6532 | 148.7597 | 150.0304 | 146.8254 | -85.3874 | -107.3571 | -117.3593 | -133.2275 | -129.0895 | -124.9551 | -133.2014 | -153.2266 | -154.8723 | -156.6292 | -173.776 | -193.6087 | -207.7821 | -236.3959 | -243.7009 | -249.2017 | -228.8102 | -220.2931 | -205.7601 | -184.3909 | -161.8815 | -136.3631 | -114.1877 | -90.234 | 172.9745 | 186.1258 | 192.8672 | 198.9809 | 198.4973 | 193.5573 | 186.5667 | 179.373 | 172.8601 | 165.8457 | 173.2195
| East Terrace | H366 | FY2031 | 179.8232 | 177.1422 | 164.2451 | 156.4666 | 152.1558 | 149.8402 | 147.5445 | 146.3003 | 145.8457 | 147.6532 | 148.7597 | 150.0304 | 146.8254 | -105.4524 | -127.6918 | -137.9348 | -154.021 | -150.0821 | -146.1313 | -154.5476 | -174.7317 | -176.5262 | -178.4233 | -195.7027 | -215.6611 | -229.954 | -258.6819 | -266.0958 | -271.701 | -250.3202 | -241.7392 | -227.1482 | -205.7261 | -183.1681 | -157.605 | -135.3883 | -111.3963 | 172.9745 | 186.1258 | 192.8672 | 198.9809 | 198.4973 | 193.5573 | 186.5667 | 179.373 | 172.8601 | 165.8457 | 173.2195
| East Terrace | H366 | FY2032 | 179.8232 | 177.1422 | 164.2451 | 156.4666 | 152.1558 | 149.8402 | 147.5445 | 146.3003 | 145.8457 | 147.6532 | 148.7597 | 150.0304 | 146.8254 | -123.8374 | -146.324 | -156.7878 | -173.0736 | -169.3172 | -165.5345 | -174.1068 | -194.4363 | -196.3672 | -198.3928 | -215.7936 | -235.8672 | -250.2696 | -279.102 | -286.6158 | -292.3167 | -270.0293 | -261.3899 | -246.7457 | -225.275 | -202.6725 | -177.0685 | -154.8139 | -130.7869 | 172.9745 | 186.1258 | 192.8672 | 198.9809 | 198.4973 | 193.5573 | 186.5667 | 179.373 | 172.8601 | 165.8457 | 173.2195
| Happy Valley | H209 | FY2023 | 214.7884 | 204.9118 | 183.9447 | 169.4877 | 160.2619 | 157.6113 | 152.8906 | 149.5942 | 145.4035 | 146.6443 | 151.7382 | 158.1918 | 161.38 | 50.1958 | 38.7017 | 27.2703 | 13.331 | -7.9212 | -20.2867 | -30.78 | -27.7029 | -45.6406 | -76.1125 | -107.8675 | -145.1037 | -168.3072 | -182.0597 | -174.3479 | -168.111 | -158.0051 | -142.3535 | -119.5055 | -86.8456 | -59.2188 | -23.6575 | 11.0783 | 43.4675 | 172.6114 | 181.2408 | 188.1299 | 188.0544 | 183.1779 | 175.7074 | 168.9288 | 161.0344 | 155.4219 | 152.0535 | 182.3546
| Happy Valley | H209 | FY2024 | 214.7884 | 204.9118 | 183.9447 | 169.4877 | 160.2619 | 157.6113 | 152.8906 | 149.5942 | 145.4035 | 146.6443 | 151.7382 | 158.1918 | 161.38 | 19.8669 | 7.9651 | -3.8305 | -18.0992 | -39.6524 | -52.2951 | -63.0457 | -60.2087 | -78.3714 | -109.0552 | -141.0105 | -178.4367 | -201.8209 | -215.7457 | -206.6221 | -200.2834 | -190.0856 | -174.3505 | -151.4264 | -118.6967 | -91.0058 | -55.3853 | -20.5947 | 11.8454 | 172.6114 | 181.2408 | 188.1299 | 188.0544 | 183.1779 | 175.7074 | 168.9288 | 161.0344 | 155.4219 | 152.0535 | 182.3546
| Happy Valley | H209 | FY2025 | 214.7884 | 204.9118 | 183.9447 | 169.4877 | 160.2619 | 157.6113 | 152.8906 | 149.5942 | 145.4035 | 146.6443 | 151.7382 | 158.1918 | 161.38 | -10.3986 | -22.7072 | -34.8662 | -49.4636 | -71.3172 | -84.2366 | -95.2439 | -92.6464 | -111.0337 | -141.9289 | -174.0842 | -211.6999 | -235.2645 | -249.3612 | -238.8289 | -232.3886 | -222.0989 | -206.2806 | -183.2805 | -150.4812 | -122.7263 | -87.0467 | -52.2014 | -19.7106 | 172.6114 | 181.2408 | 188.1299 | 188.0544 | 183.1779 | 175.7074 | 168.9288 | 161.0344 | 155.4219 | 152.0535 | 182.3546
| Happy Valley | H209 | FY2026 | 214.7884 | 204.9118 | 183.9447 | 169.4877 | 160.2619 | 157.6113 | 152.8906 | 149.5942 | 145.4035 | 146.6443 | 151.7382 | 158.1918 | 161.38 | -40.4132 | -53.1253 | -65.6446 | -80.5681 | -102.7195 | -115.9134 | -127.1752 | -124.8152 | -143.4252 | -174.5302 | -206.8837 | -244.6875 | -268.4309 | -282.6982 | -270.7686 | -264.2276 | -253.8469 | -237.946 | -214.8706 | -182.0023 | -154.1839 | -118.4457 | -83.5462 | -51.0049 | 172.6114 | 181.2408 | 188.1299 | 188.0544 | 183.1779 | 175.7074 | 168.9288 | 161.0344 | 155.4219 | 152.0535 | 182.3546
| Happy Valley | H209 | FY2027 | 214.7884 | 204.9118 | 183.9447 | 169.4877 | 160.2619 | 157.6113 | 152.8906 | 149.5942 | 145.4035 | 146.6443 | 151.7382 | 158.1918 | 161.38 | -70.1134 | -83.2247 | -96.1007 | -111.3468 | -133.793 | -147.2584 | -158.7721 | -156.6471 | -175.4775 | -206.79 | -239.3397 | -277.3295 | -301.2499 | -315.686 | -302.3739 | -295.7331 | -285.2625 | -269.2798 | -246.1298 | -213.1932 | -185.312 | -149.5159 | -114.5627 | -81.9715 | 172.6114 | 181.2408 | 188.1299 | 188.0544 | 183.1779 | 175.7074 | 168.9288 | 161.0344 | 155.4219 | 152.0535 | 182.3546
| Happy Valley | H209 | FY2028 | 214.7884 | 204.9118 | 183.9447 | 169.4877 | 160.2619 | 157.6113 | 152.8906 | 149.5942 | 145.4035 | 146.6443 | 151.7382 | 158.1918 | 161.38 | -98.6024 | -112.0967 | -125.3148 | -140.8703 | -163.5992 | -177.3251 | -189.0804 | -187.1809 | -206.2227 | -237.7343 | -270.4721 | -308.6404 | -332.7305 | -347.3285 | -332.6903 | -325.9538 | -315.3968 | -299.3358 | -276.1143 | -243.1122 | -215.1707 | -179.319 | -144.3142 | -111.6753 | 172.6114 | 181.2408 | 188.1299 | 188.0544 | 183.1779 | 175.7074 | 168.9288 | 161.0344 | 155.4219 | 152.0535 | 182.3546
| Happy Valley | H209 | FY2029 | 214.7884 | 204.9118 | 183.9447 | 169.4877 | 160.2619 | 157.6113 | 152.8906 | 149.5942 | 145.4035 | 146.6443 | 151.7382 | 158.1918 | 161.38 | -125.0797 | -138.9299 | -152.4659 | -168.309 | -191.3007 | -205.2687 | -217.2486 | -215.5586 | -234.7968 | -266.4934 | -299.4061 | -337.7402 | -361.9881 | -376.7365 | -360.8659 | -354.0405 | -343.4032 | -327.2693 | -303.9814 | -270.9184 | -242.921 | -207.0175 | -171.9649 | -139.2816 | 172.6114 | 181.2408 | 188.1299 | 188.0544 | 183.1779 | 175.7074 | 168.9288 | 161.0344 | 155.4219 | 152.0535 | 182.3546
| Happy Valley | H209 | FY2030 | 214.7884 | 204.9118 | 183.9447 | 169.4877 | 160.2619 | 157.6113 | 152.8906 | 149.5942 | 145.4035 | 146.6443 | 151.7382 | 158.1918 | 161.38 | -150.1154 | -164.3022 | -178.1388 | -194.2537 | -217.4939 | -231.6908 | -243.883 | -242.3911 | -261.8152 | -293.6867 | -326.7648 | -365.2557 | -389.6528 | -404.5435 | -387.5074 | -380.598 | -369.8848 | -353.682 | -330.3312 | -297.2107 | -269.1603 | -233.208 | -198.1102 | -165.3848 | 172.6114 | 181.2408 | 188.1299 | 188.0544 | 183.1779 | 175.7074 | 168.9288 | 161.0344 | 155.4219 | 152.0535 | 182.3546
| Happy Valley | H209 | FY2031 | 214.7884 | 204.9118 | 183.9447 | 169.4877 | 160.2619 | 157.6113 | 152.8906 | 149.5942 | 145.4035 | 146.6443 | 151.7382 | 158.1918 | 161.38 | -173.7916 | -188.2966 | -202.4175 | -218.7896 | -242.2647 | -256.6781 | -269.0711 | -267.7666 | -287.3663 | -319.4033 | -352.6377 | -391.277 | -415.8151 | -430.8403 | -412.7022 | -405.7133 | -394.9283 | -378.6604 | -355.2502 | -322.0752 | -293.9747 | -257.9762 | -222.8356 | -190.0704 | 172.6114 | 181.2408 | 188.1299 | 188.0544 | 183.1779 | 175.7074 | 168.9288 | 161.0344 | 155.4219 | 152.0535 | 182.3546
| Happy Valley | H209 | FY2032 | 214.7884 | 204.9118 | 183.9447 | 169.4877 | 160.2619 | 157.6113 | 152.8906 | 149.5942 | 145.4035 | 146.6443 | 151.7382 | 158.1918 | 161.38 | -195.0386 | -209.8292 | -224.2052 | -240.8081 | -264.4941 | -279.1018 | -291.675 | -290.5386 | -310.296 | -342.4814 | -375.8562 | -414.6285 | -439.2932 | -454.4392 | -435.312 | -428.2518 | -417.4024 | -401.076 | -377.6125 | -344.3886 | -316.2432 | -280.2032 | -245.0242 | -212.2234 | 172.6114 | 181.2408 | 188.1299 | 188.0544 | 183.1779 | 175.7074 | 168.9288 | 161.0344 | 155.4219 | 152.0535 | 182.3546
| Hummocks | T395 | FY2023 | 6.6661 | 6.2859 | 5.7756 | 5.4441 | 5.2198 | 5.1438 | 5.0265 | 4.7048 | 4.4758 | 4.488 | 4.5079 | 4.6799 | 4.7516 | -0.44788 | -1.016 | -4.286 | -8.083 | -10.8861 | -10.937 | -6.5844 | -10.6897 | -10.1091 | -12.147 | -12.7171 | -13.206 | -13.2438 | -13.7411 | -13.7087 | -13.9014 | -14.0787 | -13.6494 | -13.1858 | -12.4631 | -11.3402 | -9.0942 | -4.9229 | -1.228 | 5.5256 | 5.5496 | 5.3788 | 5.264 | 5.4305 | 5.3561 | 5.3414 | 5.1776 | 5.2954 | 5.7009 | 7.3552
| Hummocks | T395 | FY2024 | 6.6661 | 6.2859 | 5.7756 | 5.4441 | 5.2198 | 5.1438 | 5.0265 | 4.7048 | 4.4758 | 4.488 | 4.5079 | 4.6799 | 4.7516 | -0.81492 | -1.388 | -4.6624 | -8.4634 | -11.2701 | -11.3244 | -6.9748 | -11.0831 | -10.5052 | -12.5457 | -13.1182 | -13.6094 | -13.6493 | -14.1488 | -14.1183 | -14.313 | -14.4921 | -14.0443 | -13.5795 | -12.8558 | -11.732 | -9.4851 | -5.3129 | -1.6173 | 5.5256 | 5.5496 | 5.3788 | 5.264 | 5.4305 | 5.3561 | 5.3414 | 5.1776 | 5.2954 | 5.7009 | 7.3552
| Hummocks | T395 | FY2025 | 6.6661 | 6.2859 | 5.7756 | 5.4441 | 5.2198 | 5.1438 | 5.0265 | 4.7048 | 4.4758 | 4.488 | 4.5079 | 4.6799 | 4.7516 | -1.182 | -1.7599 | -5.0388 | -8.8437 | -11.6541 | -11.7117 | -7.3653 | -11.4765 | -10.9013 | -12.9444 | -13.5193 | -14.0128 | -14.0549 | -14.5565 | -14.528 | -14.7245 | -14.9055 | -14.4391 | -13.9732 | -13.2485 | -12.1237 | -9.876 | -5.703 | -2.0066 | 5.5256 | 5.5496 | 5.3788 | 5.264 | 5.4305 | 5.3561 | 5.3414 | 5.1776 | 5.2954 | 5.7009 | 7.3552
| Hummocks | T395 | FY2026 | 6.6661 | 6.2859 | 5.7756 | 5.4441 | 5.2198 | 5.1438 | 5.0265 | 4.7048 | 4.4758 | 4.488 | 4.5079 | 4.6799 | 4.7516 | -1.549 | -2.1319 | -5.4151 | -9.2241 | -12.0381 | -12.0991 | -7.7558 | -11.8698 | -11.2974 | -13.343 | -13.9204 | -14.4162 | -14.4605 | -14.9641 | -14.9377 | -15.1361 | -15.3189 | -14.834 | -14.3669 | -13.6411 | -12.5154 | -10.2668 | -6.093 | -2.3959 | 5.5256 | 5.5496 | 5.3788 | 5.264 | 5.4305 | 5.3561 | 5.3414 | 5.1776 | 5.2954 | 5.7009 | 7.3552
| Hummocks | T395 | FY2027 | 6.6661 | 6.2859 | 5.7756 | 5.4441 | 5.2198 | 5.1438 | 5.0265 | 4.7048 | 4.4758 | 4.488 | 4.5079 | 4.6799 | 4.7516 | -1.9103 | -2.4981 | -5.7856 | -9.5985 | -12.4161 | -12.4804 | -8.1402 | -12.2571 | -11.6873 | -13.7355 | -14.3152 | -14.8132 | -14.8597 | -15.3654 | -15.3409 | -15.5412 | -15.7258 | -15.2227 | -14.7545 | -14.0277 | -12.901 | -10.6515 | -6.477 | -2.7791 | 5.5256 | 5.5496 | 5.3788 | 5.264 | 5.4305 | 5.3561 | 5.3414 | 5.1776 | 5.2954 | 5.7009 | 7.3552
| Hummocks | T395 | FY2028 | 6.6661 | 6.2859 | 5.7756 | 5.4441 | 5.2198 | 5.1438 | 5.0265 | 4.7048 | 4.4758 | 4.488 | 4.5079 | 4.6799 | 4.7516 | -2.254 | -2.8464 | -6.1381 | -9.9547 | -12.7757 | -12.8432 | -8.5058 | -12.6254 | -12.0583 | -14.1088 | -14.6908 | -15.191 | -15.2395 | -15.7472 | -15.7245 | -15.9266 | -16.113 | -15.5924 | -15.1232 | -14.3954 | -13.2678 | -11.0176 | -6.8422 | -3.1437 | 5.5256 | 5.5496 | 5.3788 | 5.264 | 5.4305 | 5.3561 | 5.3414 | 5.1776 | 5.2954 | 5.7009 | 7.3552
| Hummocks | T395 | FY2029 | 6.6661 | 6.2859 | 5.7756 | 5.4441 | 5.2198 | 5.1438 | 5.0265 | 4.7048 | 4.4758 | 4.488 | 4.5079 | 4.6799 | 4.7516 | -2.5108 | -3.1067 | -6.4015 | -10.2209 | -13.0444 | -13.1142 | -8.7791 | -12.9007 | -12.3355 | -14.3878 | -14.9714 | -15.4733 | -15.5234 | -16.0324 | -16.0112 | -16.2146 | -16.4022 | -15.8687 | -15.3987 | -14.6702 | -13.5419 | -11.2911 | -7.1152 | -3.4161 | 5.5256 | 5.5496 | 5.3788 | 5.264 | 5.4305 | 5.3561 | 5.3414 | 5.1776 | 5.2954 | 5.7009 | 7.3552
| Hummocks | T395 | FY2030 | 6.6661 | 6.2859 | 5.7756 | 5.4441 | 5.2198 | 5.1438 | 5.0265 | 4.7048 | 4.4758 | 4.488 | 4.5079 | 4.6799 | 4.7516 | -2.7347 | -3.3335 | -6.631 | -10.4529 | -13.2786 | -13.3505 | -9.0172 | -13.1406 | -12.577 | -14.6309 | -15.2161 | -15.7193 | -15.7707 | -16.2811 | -16.261 | -16.4657 | -16.6544 | -16.1095 | -15.6388 | -14.9096 | -13.7809 | -11.5294 | -7.3531 | -3.6535 | 5.5256 | 5.5496 | 5.3788 | 5.264 | 5.4305 | 5.3561 | 5.3414 | 5.1776 | 5.2954 | 5.7009 | 7.3552
| Hummocks | T395 | FY2031 | 6.6661 | 6.2859 | 5.7756 | 5.4441 | 5.2198 | 5.1438 | 5.0265 | 4.7048 | 4.4758 | 4.488 | 4.5079 | 4.6799 | 4.7516 | -2.9514 | -3.5532 | -6.8533 | -10.6775 | -13.5054 | -13.5792 | -9.2478 | -13.3729 | -12.8109 | -14.8663 | -15.4529 | -15.9575 | -16.0102 | -16.5218 | -16.503 | -16.7087 | -16.8985 | -16.3427 | -15.8713 | -15.1415 | -14.0122 | -11.7602 | -7.5834 | -3.8834 | 5.5256 | 5.5496 | 5.3788 | 5.264 | 5.4305 | 5.3561 | 5.3414 | 5.1776 | 5.2954 | 5.7009 | 7.3552
| Hummocks | T395 | FY2032 | 6.6661 | 6.2859 | 5.7756 | 5.4441 | 5.2198 | 5.1438 | 5.0265 | 4.7048 | 4.4758 | 4.488 | 4.5079 | 4.6799 | 4.7516 | -3.1681 | -3.7728 | -7.0754 | -10.902 | -13.7321 | -13.8078 | -9.4783 | -13.6051 | -13.0447 | -15.1016 | -15.6896 | -16.1956 | -16.2496 | -16.7624 | -16.7447 | -16.9516 | -17.1425 | -16.5757 | -16.1037 | -15.3733 | -14.2434 | -11.9909 | -7.8136 | -4.1132 | 5.5256 | 5.5496 | 5.3788 | 5.264 | 5.4305 | 5.3561 | 5.3414 | 5.1776 | 5.2954 | 5.7009 | 7.3552
| Kadina East | T457 | FY2023 | 10.3365 | 9.3292 | 7.6964 | 6.6909 | 6.3646 | 6.2874 | 5.7543 | 5.3591 | 5.2579 | 5.338 | 5.2344 | 5.5739 | 5.6964 | -21.6708 | -22.2306 | -24.5521 | -29.7015 | -32.6924 | -35.2536 | -37.1257 | -38.6954 | -39.8484 | -41.5577 | -42.3213 | -42.6804 | -43.6632 | -44.2646 | -44.3345 | -44.5648 | -42.6717 | -41.7543 | -40.3107 | -38.5061 | -36.006 | -32.7194 | -27.9893 | -23.6573 | 7.6751 | 7.7138 | 7.4036 | 6.993 | 6.6913 | 6.3831 | 6.0332 | 5.7546 | 5.7126 | 6.362 | 10.5448
| Kadina East | T457 | FY2024 | 10.3365 | 9.3292 | 7.6964 | 6.6909 | 6.3646 | 6.2874 | 5.7543 | 5.3591 | 5.2579 | 5.338 | 5.2344 | 5.5739 | 5.6964 | -22.9798 | -23.5572 | -25.8944 | -31.0581 | -34.062 | -36.6351 | -38.5184 | -40.0985 | -41.2611 | -42.9795 | -43.7518 | -44.1191 | -45.1097 | -45.7186 | -45.7955 | -46.0327 | -44.075 | -43.1535 | -41.7061 | -39.898 | -37.3947 | -34.1052 | -29.3724 | -25.038 | 7.6751 | 7.7138 | 7.4036 | 6.993 | 6.6913 | 6.3831 | 6.0332 | 5.7546 | 5.7126 | 6.362 | 10.5448
| Kadina East | T457 | FY2025 | 10.3365 | 9.3292 | 7.6964 | 6.6909 | 6.3646 | 6.2874 | 5.7543 | 5.3591 | 5.2579 | 5.338 | 5.2344 | 5.5739 | 5.6964 | -24.2889 | -24.8839 | -27.2368 | -32.4147 | -35.4315 | -38.0167 | -39.9111 | -41.5015 | -42.6738 | -44.4014 | -45.1823 | -45.5579 | -46.5562 | -47.1725 | -47.2566 | -47.5006 | -45.4783 | -44.5526 | -43.1015 | -41.2899 | -38.7835 | -35.491 | -30.7556 | -26.4186 | 7.6751 | 7.7138 | 7.4036 | 6.993 | 6.6913 | 6.3831 | 6.0332 | 5.7546 | 5.7126 | 6.362 | 10.5448
| Kadina East | T457 | FY2026 | 10.3365 | 9.3292 | 7.6964 | 6.6909 | 6.3646 | 6.2874 | 5.7543 | 5.3591 | 5.2579 | 5.338 | 5.2344 | 5.5739 | 5.6964 | -25.5841 | -26.1965 | -28.565 | -33.7569 | -36.7866 | -39.3836 | -41.289 | -42.8896 | -44.0716 | -45.8082 | -46.5977 | -46.9813 | -47.9874 | -48.6111 | -48.7022 | -48.9529 | -46.8668 | -45.937 | -44.4821 | -42.6671 | -40.1576 | -36.8622 | -32.1241 | -27.7846 | 7.6751 | 7.7138 | 7.4036 | 6.993 | 6.6913 | 6.3831 | 6.0332 | 5.7546 | 5.7126 | 6.362 | 10.5448
| Kadina East | T457 | FY2027 | 10.3365 | 9.3292 | 7.6964 | 6.6909 | 6.3646 | 6.2874 | 5.7543 | 5.3591 | 5.2579 | 5.338 | 5.2344 | 5.5739 | 5.6964 | -26.8785 | -27.5083 | -29.8923 | -35.0983 | -38.1409 | -40.7497 | -42.666 | -44.2769 | -45.4685 | -47.2142 | -48.0122 | -48.404 | -49.4178 | -50.0488 | -50.1469 | -50.4044 | -48.2545 | -47.3205 | -45.8619 | -44.0435 | -41.5308 | -38.2326 | -33.4917 | -29.1499 | 7.6751 | 7.7138 | 7.4036 | 6.993 | 6.6913 | 6.3831 | 6.0332 | 5.7546 | 5.7126 | 6.362 | 10.5448
| Kadina East | T457 | FY2028 | 10.3365 | 9.3292 | 7.6964 | 6.6909 | 6.3646 | 6.2874 | 5.7543 | 5.3591 | 5.2579 | 5.338 | 5.2344 | 5.5739 | 5.6964 | -28.1729 | -28.8201 | -31.2197 | -36.4397 | -39.4952 | -42.1158 | -44.0431 | -45.6643 | -46.8655 | -48.6202 | -49.4267 | -49.8266 | -50.8481 | -51.4865 | -51.5916 | -51.8559 | -49.6421 | -48.704 | -47.2417 | -45.4198 | -42.904 | -39.6029 | -34.8594 | -30.5151 | 7.6751 | 7.7138 | 7.4036 | 6.993 | 6.6913 | 6.3831 | 6.0332 | 5.7546 | 5.7126 | 6.362 | 10.5448
| Kadina East | T457 | FY2029 | 10.3365 | 9.3292 | 7.6964 | 6.6909 | 6.3646 | 6.2874 | 5.7543 | 5.3591 | 5.2579 | 5.338 | 5.2344 | 5.5739 | 5.6964 | -29.4673 | -30.1319 | -32.547 | -37.7812 | -40.8494 | -43.4819 | -45.4202 | -47.0516 | -48.2624 | -50.0261 | -50.8413 | -51.2492 | -52.2785 | -52.9242 | -53.0364 | -53.3073 | -51.0297 | -50.0875 | -48.6215 | -46.7962 | -44.2772 | -40.9732 | -36.2271 | -31.8803 | 7.6751 | 7.7138 | 7.4036 | 6.993 | 6.6913 | 6.3831 | 6.0332 | 5.7546 | 5.7126 | 6.362 | 10.5448
| Kadina East | T457 | FY2030 | 10.3365 | 9.3292 | 7.6964 | 6.6909 | 6.3646 | 6.2874 | 5.7543 | 5.3591 | 5.2579 | 5.338 | 5.2344 | 5.5739 | 5.6964 | -30.7574 | -31.4393 | -33.8699 | -39.1181 | -42.1991 | -44.8434 | -46.7926 | -48.4342 | -49.6546 | -51.4274 | -52.251 | -52.6671 | -53.704 | -54.357 | -54.4762 | -54.7539 | -52.4127 | -51.4664 | -49.9966 | -48.1679 | -45.6458 | -42.339 | -37.5902 | -33.2409 | 7.6751 | 7.7138 | 7.4036 | 6.993 | 6.6913 | 6.3831 | 6.0332 | 5.7546 | 5.7126 | 6.362 | 10.5448
| Kadina East | T457 | FY2031 | 10.3365 | 9.3292 | 7.6964 | 6.6909 | 6.3646 | 6.2874 | 5.7543 | 5.3591 | 5.2579 | 5.338 | 5.2344 | 5.5739 | 5.6964 | -32.0173 | -32.7162 | -35.162 | -40.4238 | -43.5173 | -46.1732 | -48.1331 | -49.7846 | -51.0144 | -52.7959 | -53.6279 | -54.0518 | -55.0963 | -55.7565 | -55.8825 | -56.1668 | -53.7634 | -52.8131 | -51.3397 | -49.5076 | -46.9825 | -43.6728 | -38.9215 | -34.5698 | 7.6751 | 7.7138 | 7.4036 | 6.993 | 6.6913 | 6.3831 | 6.0332 | 5.7546 | 5.7126 | 6.362 | 10.5448
| Kadina East | T457 | FY2032 | 10.3365 | 9.3292 | 7.6964 | 6.6909 | 6.3646 | 6.2874 | 5.7543 | 5.3591 | 5.2579 | 5.338 | 5.2344 | 5.5739 | 5.6964 | -32.9979 | -33.71 | -36.1675 | -41.44 | -44.5433 | -47.208 | -49.1763 | -50.8356 | -52.0726 | -53.861 | -54.6995 | -55.1296 | -56.1798 | -56.8456 | -56.977 | -57.2663 | -54.8146 | -53.8612 | -52.3849 | -50.5503 | -48.0228 | -44.711 | -39.9576 | -35.604 | 7.6751 | 7.7138 | 7.4036 | 6.993 | 6.6913 | 6.3831 | 6.0332 | 5.7546 | 5.7126 | 6.362 | 10.5448
| Kanmantoo | T272 | FY2023 | 0.71405 | 0.62816 | 0.52018 | 0.43364 | 0.38631 | 0.37719 | 0.36133 | 0.32461 | 0.31444 | 0.3246 | 0.33439 | 0.33912 | 0.36934 | -0.02735 | -0.062749 | -0.20871 | -0.31897 | -0.45476 | -0.54541 | -0.6407 | -0.74676 | -0.8112 | -0.84964 | -0.86929 | -0.91286 | -0.91252 | -0.9275 | -0.93597 | -0.89051 | -0.8608 | -0.81083 | -0.73622 | -0.63596 | -0.48131 | -0.28627 | -0.13458 | 0.0065772 | 0.48532 | 0.52179 | 0.54097 | 0.49897 | 0.48785 | 0.46809 | 0.42025 | 0.38795 | 0.37462 | 0.419 | 0.73705
| Kanmantoo | T272 | FY2024 | 0.71405 | 0.62816 | 0.52018 | 0.43364 | 0.38631 | 0.37719 | 0.36133 | 0.32461 | 0.31444 | 0.3246 | 0.33439 | 0.33912 | 0.36934 | -0.16726 | -0.20454 | -0.35218 | -0.46396 | -0.60114 | -0.69307 | -0.78954 | -0.89671 | -0.96219 | -1.0016 | -1.0222 | -1.0666 | -1.0671 | -1.0829 | -1.0921 | -1.0399 | -1.0098 | -0.9594 | -0.88442 | -0.78381 | -0.62884 | -0.43351 | -0.28155 | -0.14014 | 0.48532 | 0.52179 | 0.54097 | 0.49897 | 0.48785 | 0.46809 | 0.42025 | 0.38795 | 0.37462 | 0.419 | 0.73705
| Kanmantoo | T272 | FY2025 | 0.71405 | 0.62816 | 0.52018 | 0.43364 | 0.38631 | 0.37719 | 0.36133 | 0.32461 | 0.31444 | 0.3246 | 0.33439 | 0.33912 | 0.36934 | -0.30717 | -0.34633 | -0.49565 | -0.60895 | -0.74751 | -0.84072 | -0.93839 | -1.0467 | -1.1132 | -1.1536 | -1.1751 | -1.2204 | -1.2217 | -1.2383 | -1.2483 | -1.1894 | -1.1588 | -1.108 | -1.0326 | -0.93166 | -0.77637 | -0.58075 | -0.42852 | -0.28686 | 0.48532 | 0.52179 | 0.54097 | 0.49897 | 0.48785 | 0.46809 | 0.42025 | 0.38795 | 0.37462 | 0.419 | 0.73705
| Kanmantoo | T272 | FY2026 | 0.71405 | 0.62816 | 0.52018 | 0.43364 | 0.38631 | 0.37719 | 0.36133 | 0.32461 | 0.31444 | 0.3246 | 0.33439 | 0.33912 | 0.36934 | -0.44707 | -0.48812 | -0.63912 | -0.75394 | -0.89389 | -0.98838 | -1.0872 | -1.1966 | -1.2642 | -1.3055 | -1.328 | -1.3742 | -1.3763 | -1.3937 | -1.4044 | -1.3388 | -1.3078 | -1.2565 | -1.1808 | -1.0795 | -0.92391 | -0.72799 | -0.57549 | -0.43358 | 0.48532 | 0.52179 | 0.54097 | 0.49897 | 0.48785 | 0.46809 | 0.42025 | 0.38795 | 0.37462 | 0.419 | 0.73705
| Kanmantoo | T272 | FY2027 | 0.71405 | 0.62816 | 0.52018 | 0.43364 | 0.38631 | 0.37719 | 0.36133 | 0.32461 | 0.31444 | 0.3246 | 0.33439 | 0.33912 | 0.36934 | -0.58698 | -0.6299 | -0.78258 | -0.89893 | -1.0403 | -1.136 | -1.2361 | -1.3466 | -1.4152 | -1.4575 | -1.4809 | -1.5279 | -1.5309 | -1.5491 | -1.5606 | -1.4883 | -1.4567 | -1.4051 | -1.329 | -1.2274 | -1.0714 | -0.87523 | -0.72246 | -0.5803 | 0.48532 | 0.52179 | 0.54097 | 0.49897 | 0.48785 | 0.46809 | 0.42025 | 0.38795 | 0.37462 | 0.419 | 0.73705
| Kanmantoo | T272 | FY2028 | 0.71405 | 0.62816 | 0.52018 | 0.43364 | 0.38631 | 0.37719 | 0.36133 | 0.32461 | 0.31444 | 0.3246 | 0.33439 | 0.33912 | 0.36934 | -0.59319 | -0.63619 | -0.78895 | -0.90536 | -1.0468 | -1.1426 | -1.2427 | -1.3532 | -1.4218 | -1.4642 | -1.4876 | -1.5347 | -1.5378 | -1.556 | -1.5675 | -1.4949 | -1.4634 | -1.4117 | -1.3356 | -1.2339 | -1.078 | -0.88177 | -0.72898 | -0.58681 | 0.48532 | 0.52179 | 0.54097 | 0.49897 | 0.48785 | 0.46809 | 0.42025 | 0.38795 | 0.37462 | 0.419 | 0.73705
| Kanmantoo | T272 | FY2029 | 0.71405 | 0.62816 | 0.52018 | 0.43364 | 0.38631 | 0.37719 | 0.36133 | 0.32461 | 0.31444 | 0.3246 | 0.33439 | 0.33912 | 0.36934 | -0.59658 | -0.63963 | -0.79242 | -0.90887 | -1.0503 | -1.1462 | -1.2463 | -1.3568 | -1.4255 | -1.4679 | -1.4913 | -1.5385 | -1.5415 | -1.5597 | -1.5713 | -1.4985 | -1.467 | -1.4153 | -1.3392 | -1.2375 | -1.0816 | -0.88533 | -0.73254 | -0.59036 | 0.48532 | 0.52179 | 0.54097 | 0.49897 | 0.48785 | 0.46809 | 0.42025 | 0.38795 | 0.37462 | 0.419 | 0.73705
| Kanmantoo | T272 | FY2030 | 0.71405 | 0.62816 | 0.52018 | 0.43364 | 0.38631 | 0.37719 | 0.36133 | 0.32461 | 0.31444 | 0.3246 | 0.33439 | 0.33912 | 0.36934 | -0.59996 | -0.64306 | -0.79589 | -0.91238 | -1.0538 | -1.1497 | -1.2499 | -1.3605 | -1.4292 | -1.4716 | -1.495 | -1.5422 | -1.5453 | -1.5635 | -1.5751 | -1.5021 | -1.4706 | -1.4189 | -1.3427 | -1.2411 | -1.0851 | -0.88889 | -0.73609 | -0.59392 | 0.48532 | 0.52179 | 0.54097 | 0.49897 | 0.48785 | 0.46809 | 0.42025 | 0.38795 | 0.37462 | 0.419 | 0.73705
| Kanmantoo | T272 | FY2031 | 0.71405 | 0.62816 | 0.52018 | 0.43364 | 0.38631 | 0.37719 | 0.36133 | 0.32461 | 0.31444 | 0.3246 | 0.33439 | 0.33912 | 0.36934 | -0.60335 | -0.64649 | -0.79937 | -0.91589 | -1.0574 | -1.1533 | -1.2535 | -1.3641 | -1.4328 | -1.4753 | -1.4987 | -1.5459 | -1.549 | -1.5673 | -1.5789 | -1.5058 | -1.4742 | -1.4225 | -1.3463 | -1.2447 | -1.0887 | -0.89246 | -0.73965 | -0.59747 | 0.48532 | 0.52179 | 0.54097 | 0.49897 | 0.48785 | 0.46809 | 0.42025 | 0.38795 | 0.37462 | 0.419 | 0.73705
| Kanmantoo | T272 | FY2032 | 0.71405 | 0.62816 | 0.52018 | 0.43364 | 0.38631 | 0.37719 | 0.36133 | 0.32461 | 0.31444 | 0.3246 | 0.33439 | 0.33912 | 0.36934 | -0.60673 | -0.64992 | -0.80284 | -0.91939 | -1.0609 | -1.1569 | -1.2571 | -1.3677 | -1.4365 | -1.479 | -1.5024 | -1.5496 | -1.5527 | -1.571 | -1.5826 | -1.5094 | -1.4778 | -1.4261 | -1.3499 | -1.2482 | -1.0923 | -0.89602 | -0.74321 | -0.60102 | 0.48532 | 0.52179 | 0.54097 | 0.49897 | 0.48785 | 0.46809 | 0.42025 | 0.38795 | 0.37462 | 0.419 | 0.73705
| Keith | T140 | FY2023 | 9.0264 | 8.7678 | 7.7554 | 7.1042 | 6.5237 | 6.2154 | 5.9328 | 5.6902 | 5.6073 | 5.6502 | 5.5965 | 5.6801 | 5.6518 | 0.629 | 0.48688 | 0.1296 | -0.24814 | -0.45172 | -0.69163 | -1.013 | -1.3821 | -1.3455 | -1.9764 | -3.1975 | -4.0333 | -4.4407 | -4.8988 | -5.0258 | -5.2077 | -4.5287 | -4.531 | -4.0345 | -3.482 | -2.5776 | -1.4465 | -0.52378 | 0.30573 | 6.1678 | 6.1883 | 6.3816 | 6.4716 | 6.2049 | 5.9285 | 5.8541 | 5.6415 | 5.5091 | 5.5554 | 8.4303
| Keith | T140 | FY2024 | 9.0264 | 8.7678 | 7.7554 | 7.1042 | 6.5237 | 6.2154 | 5.9328 | 5.6902 | 5.6073 | 5.6502 | 5.5965 | 5.6801 | 5.6518 | 0.15447 | 0.0059668 | -0.35701 | -0.7399 | -0.94819 | -1.1924 | -1.5178 | -1.8907 | -1.8576 | -2.4918 | -3.716 | -4.5548 | -4.965 | -5.4258 | -5.5554 | -5.7398 | -5.0374 | -5.0382 | -4.5403 | -3.9866 | -3.081 | -1.9488 | -1.0252 | -0.19475 | 6.1678 | 6.1883 | 6.3816 | 6.4716 | 6.2049 | 5.9285 | 5.8541 | 5.6415 | 5.5091 | 5.5554 | 8.4303
| Keith | T140 | FY2025 | 9.0264 | 8.7678 | 7.7554 | 7.1042 | 6.5237 | 6.2154 | 5.9328 | 5.6902 | 5.6073 | 5.6502 | 5.5965 | 5.6801 | 5.6518 | -0.30338 | -0.45803 | -0.8265 | -1.2144 | -1.4272 | -1.6756 | -2.0049 | -2.3814 | -2.3517 | -2.9891 | -4.2163 | -5.058 | -5.4709 | -5.9344 | -6.0664 | -6.2532 | -5.5282 | -5.5276 | -5.0284 | -4.4734 | -3.5667 | -2.4335 | -1.5089 | -0.67764 | 6.1678 | 6.1883 | 6.3816 | 6.4716 | 6.2049 | 5.9285 | 5.8541 | 5.6415 | 5.5091 | 5.5554 | 8.4303
| Keith | T140 | FY2026 | 9.0264 | 8.7678 | 7.7554 | 7.1042 | 6.5237 | 6.2154 | 5.9328 | 5.6902 | 5.6073 | 5.6502 | 5.5965 | 5.6801 | 5.6518 | -0.75748 | -0.91823 | -1.2922 | -1.685 | -1.9023 | -2.1549 | -2.488 | -2.8681 | -2.8417 | -3.4824 | -4.7126 | -5.5571 | -5.9727 | -6.4387 | -6.5733 | -6.7623 | -6.015 | -6.013 | -5.5124 | -4.9563 | -4.0484 | -2.9143 | -1.9887 | -1.1566 | 6.1678 | 6.1883 | 6.3816 | 6.4716 | 6.2049 | 5.9285 | 5.8541 | 5.6415 | 5.5091 | 5.5554 | 8.4303
| Keith | T140 | FY2027 | 9.0264 | 8.7678 | 7.7554 | 7.1042 | 6.5237 | 6.2154 | 5.9328 | 5.6902 | 5.6073 | 5.6502 | 5.5965 | 5.6801 | 5.6518 | -1.2053 | -1.3721 | -1.7514 | -2.149 | -2.3708 | -2.6275 | -2.9644 | -3.348 | -3.325 | -3.9688 | -5.202 | -6.0493 | -6.4676 | -6.9361 | -7.0731 | -7.2645 | -6.4951 | -6.4916 | -5.9898 | -5.4325 | -4.5235 | -3.3884 | -2.4619 | -1.6289 | 6.1678 | 6.1883 | 6.3816 | 6.4716 | 6.2049 | 5.9285 | 5.8541 | 5.6415 | 5.5091 | 5.5554 | 8.4303
| Keith | T140 | FY2028 | 9.0264 | 8.7678 | 7.7554 | 7.1042 | 6.5237 | 6.2154 | 5.9328 | 5.6902 | 5.6073 | 5.6502 | 5.5965 | 5.6801 | 5.6518 | -1.6492 | -1.822 | -2.2066 | -2.6091 | -2.8353 | -3.096 | -3.4367 | -3.8238 | -3.8041 | -4.451 | -5.6871 | -6.5372 | -6.9581 | -7.4292 | -7.5686 | -7.7623 | -6.971 | -6.9661 | -6.463 | -5.9045 | -4.9945 | -3.8583 | -2.931 | -2.0971 | 6.1678 | 6.1883 | 6.3816 | 6.4716 | 6.2049 | 5.9285 | 5.8541 | 5.6415 | 5.5091 | 5.5554 | 8.4303
| Keith | T140 | FY2029 | 9.0264 | 8.7678 | 7.7554 | 7.1042 | 6.5237 | 6.2154 | 5.9328 | 5.6902 | 5.6073 | 5.6502 | 5.5965 | 5.6801 | 5.6518 | -2.0932 | -2.2719 | -2.6618 | -3.0691 | -3.2997 | -3.5645 | -3.909 | -4.2996 | -4.2832 | -4.9332 | -6.1722 | -7.0251 | -7.4487 | -7.9223 | -8.064 | -8.2601 | -7.4469 | -7.4406 | -6.9362 | -6.3765 | -5.4655 | -4.3283 | -3.4 | -2.5653 | 6.1678 | 6.1883 | 6.3816 | 6.4716 | 6.2049 | 5.9285 | 5.8541 | 5.6415 | 5.5091 | 5.5554 | 8.4303
| Keith | T140 | FY2030 | 9.0264 | 8.7678 | 7.7554 | 7.1042 | 6.5237 | 6.2154 | 5.9328 | 5.6902 | 5.6073 | 5.6502 | 5.5965 | 5.6801 | 5.6518 | -2.5371 | -2.7218 | -3.1171 | -3.5292 | -3.7642 | -4.033 | -4.3812 | -4.7754 | -4.7623 | -5.4153 | -6.6573 | -7.513 | -7.9392 | -8.4153 | -8.5595 | -8.7579 | -7.9228 | -7.9151 | -7.4094 | -6.8485 | -5.9364 | -4.7983 | -3.8691 | -3.0335 | 6.1678 | 6.1883 | 6.3816 | 6.4716 | 6.2049 | 5.9285 | 5.8541 | 5.6415 | 5.5091 | 5.5554 | 8.4303
| Keith | T140 | FY2031 | 9.0264 | 8.7678 | 7.7554 | 7.1042 | 6.5237 | 6.2154 | 5.9328 | 5.6902 | 5.6073 | 5.6502 | 5.5965 | 5.6801 | 5.6518 | -2.981 | -3.1717 | -3.5723 | -3.9892 | -4.2286 | -4.5016 | -4.8535 | -5.2512 | -5.2414 | -5.8975 | -7.1424 | -8.0009 | -8.4297 | -8.9084 | -9.055 | -9.2557 | -8.3987 | -8.3896 | -7.8826 | -7.3206 | -6.4074 | -5.2682 | -4.3381 | -3.5017 | 6.1678 | 6.1883 | 6.3816 | 6.4716 | 6.2049 | 5.9285 | 5.8541 | 5.6415 | 5.5091 | 5.5554 | 8.4303
| Keith | T140 | FY2032 | 9.0264 | 8.7678 | 7.7554 | 7.1042 | 6.5237 | 6.2154 | 5.9328 | 5.6902 | 5.6073 | 5.6502 | 5.5965 | 5.6801 | 5.6518 | -3.4249 | -3.6216 | -4.0275 | -4.4493 | -4.6931 | -4.9701 | -5.3258 | -5.727 | -5.7204 | -6.3797 | -7.6275 | -8.4888 | -8.9203 | -9.4015 | -9.5505 | -9.7534 | -8.8746 | -8.864 | -8.3558 | -7.7926 | -6.8783 | -5.7382 | -4.8072 | -3.9699 | 6.1678 | 6.1883 | 6.3816 | 6.4716 | 6.2049 | 5.9285 | 5.8541 | 5.6415 | 5.5091 | 5.5554 | 8.4303
| Kilburn | H373 | FY2023 | 130.5619 | 126.4361 | 119.866 | 115.3736 | 109.9973 | 108.6323 | 108.551 | 109.6325 | 109.5318 | 109.353 | 110.8546 | 112.4933 | 112.8213 | 74.5234 | 70.6344 | 61.7894 | 50.5661 | 41.2216 | 31.2564 | 22.0269 | 11.6914 | 2.0134 | -5.4758 | -12.765 | -15.7848 | -18.2717 | -19.8736 | -18.079 | -16.6505 | -12.236 | -5.0356 | 4.2286 | 16.1277 | 30.2487 | 46.2346 | 61.0664 | 75.9031 | 126.0418 | 133.089 | 136.9568 | 138.5075 | 134.3783 | 131.5293 | 128.6859 | 124.7616 | 121.8786 | 119.2085 | 125.5277
| Kilburn | H373 | FY2024 | 130.5619 | 126.4361 | 119.866 | 115.3736 | 109.9973 | 108.6323 | 108.551 | 109.6325 | 109.5318 | 109.353 | 110.8546 | 112.4933 | 112.8213 | 61.3008 | 57.2341 | 48.2302 | 36.8634 | 27.3876 | 17.3015 | 7.96 | -2.4803 | -12.2563 | -19.838 | -27.2145 | -30.3171 | -32.8828 | -34.5598 | -32.1498 | -30.6768 | -26.2223 | -18.9855 | -9.688 | 2.2414 | 16.3904 | 32.4021 | 47.2578 | 62.1167 | 126.0418 | 133.089 | 136.9568 | 138.5075 | 134.3783 | 131.5293 | 128.6859 | 124.7616 | 121.8786 | 119.2085 | 125.5277
| Kilburn | H373 | FY2025 | 130.5619 | 126.4361 | 119.866 | 115.3736 | 109.9973 | 108.6323 | 108.551 | 109.6325 | 109.5318 | 109.353 | 110.8546 | 112.4933 | 112.8213 | 48.0782 | 43.8337 | 34.6711 | 23.1607 | 13.5537 | 3.3467 | -6.107 | -16.6519 | -26.5261 | -34.2001 | -41.6639 | -44.8494 | -47.4938 | -49.246 | -46.2205 | -44.7031 | -40.2085 | -32.9353 | -23.6047 | -11.6449 | 2.5321 | 18.5696 | 33.4492 | 48.3303 | 126.0418 | 133.089 | 136.9568 | 138.5075 | 134.3783 | 131.5293 | 128.6859 | 124.7616 | 121.8786 | 119.2085 | 125.5277
| Kilburn | H373 | FY2026 | 130.5619 | 126.4361 | 119.866 | 115.3736 | 109.9973 | 108.6323 | 108.551 | 109.6325 | 109.5318 | 109.353 | 110.8546 | 112.4933 | 112.8213 | 34.8613 | 30.4391 | 21.1179 | 9.4639 | -0.27431 | -10.6021 | -20.168 | -30.8174 | -40.7897 | -48.556 | -56.1072 | -59.3754 | -62.0986 | -63.9259 | -60.2851 | -58.7234 | -54.1887 | -46.8792 | -37.5154 | -25.5251 | -11.3202 | 4.7431 | 19.6465 | 34.5498 | 126.0418 | 133.089 | 136.9568 | 138.5075 | 134.3783 | 131.5293 | 128.6859 | 124.7616 | 121.8786 | 119.2085 | 125.5277
| Kilburn | H373 | FY2027 | 130.5619 | 126.4361 | 119.866 | 115.3736 | 109.9973 | 108.6323 | 108.551 | 109.6325 | 109.5318 | 109.353 | 110.8546 | 112.4933 | 112.8213 | 21.7041 | 17.1051 | 7.6258 | -4.1711 | -14.0398 | -24.488 | -34.1654 | -44.919 | -54.9888 | -62.8472 | -70.4852 | -73.8358 | -76.6374 | -78.5395 | -74.2863 | -72.6804 | -68.1058 | -60.7601 | -51.3632 | -39.3427 | -25.11 | -9.021 | 5.9062 | 20.8316 | 126.0418 | 133.089 | 136.9568 | 138.5075 | 134.3783 | 131.5293 | 128.6859 | 124.7616 | 121.8786 | 119.2085 | 125.5277
| Kilburn | H373 | FY2028 | 130.5619 | 126.4361 | 119.866 | 115.3736 | 109.9973 | 108.6323 | 108.551 | 109.6325 | 109.5318 | 109.353 | 110.8546 | 112.4933 | 112.8213 | 8.6233 | 3.8484 | -5.7879 | -17.7269 | -27.7255 | -38.2932 | -48.0816 | -58.9386 | -69.1056 | -77.0553 | -84.7797 | -88.2123 | -91.0918 | -93.0682 | -88.2061 | -86.5563 | -81.9421 | -74.5603 | -65.1307 | -53.0801 | -38.8196 | -22.7052 | -7.7543 | 7.1931 | 126.0418 | 133.089 | 136.9568 | 138.5075 | 134.3783 | 131.5293 | 128.6859 | 124.7616 | 121.8786 | 119.2085 | 125.5277
| Kilburn | H373 | FY2029 | 130.5619 | 126.4361 | 119.866 | 115.3736 | 109.9973 | 108.6323 | 108.551 | 109.6325 | 109.5318 | 109.353 | 110.8546 | 112.4933 | 112.8213 | -3.9494 | -8.8933 | -18.6805 | -30.7561 | -40.8794 | -51.5621 | -61.4571 | -72.4137 | -82.6739 | -90.7115 | -98.5189 | -102.0303 | -104.9847 | -107.0326 | -101.5852 | -99.8932 | -95.2408 | -87.8245 | -78.3633 | -66.2838 | -51.9968 | -35.8578 | -20.8841 | -5.9157 | 126.0418 | 133.089 | 136.9568 | 138.5075 | 134.3783 | 131.5293 | 128.6859 | 124.7616 | 121.8786 | 119.2085 | 125.5277
| Kilburn | H373 | FY2030 | 130.5619 | 126.4361 | 119.866 | 115.3736 | 109.9973 | 108.6323 | 108.551 | 109.6325 | 109.5318 | 109.353 | 110.8546 | 112.4933 | 112.8213 | -16.2678 | -21.3773 | -31.3125 | -43.5218 | -53.7674 | -64.5627 | -74.5622 | -85.6163 | -95.9679 | -104.0915 | -111.9804 | -115.5689 | -118.5967 | -120.7146 | -114.6938 | -112.9604 | -108.2707 | -100.8205 | -91.3283 | -79.2205 | -64.9074 | -48.7444 | -33.7485 | -18.7594 | 126.0418 | 133.089 | 136.9568 | 138.5075 | 134.3783 | 131.5293 | 128.6859 | 124.7616 | 121.8786 | 119.2085 | 125.5277
| Kilburn | H373 | FY2031 | 130.5619 | 126.4361 | 119.866 | 115.3736 | 109.9973 | 108.6323 | 108.551 | 109.6325 | 109.5318 | 109.353 | 110.8546 | 112.4933 | 112.8213 | -28.5443 | -33.8188 | -43.9014 | -56.2441 | -66.6115 | -77.5191 | -87.6227 | -98.7739 | -109.2166 | -117.426 | -125.3959 | -129.0613 | -132.1623 | -134.3499 | -127.7577 | -125.9831 | -121.2562 | -113.7722 | -104.2492 | -92.1132 | -77.7741 | -61.5871 | -46.5691 | -31.5593 | 126.0418 | 133.089 | 136.9568 | 138.5075 | 134.3783 | 131.5293 | 128.6859 | 124.7616 | 121.8786 | 119.2085 | 125.5277
| Kilburn | H373 | FY2032 | 130.5619 | 126.4361 | 119.866 | 115.3736 | 109.9973 | 108.6323 | 108.551 | 109.6325 | 109.5318 | 109.353 | 110.8546 | 112.4933 | 112.8213 | -39.8995 | -45.3266 | -55.5455 | -68.0116 | -78.4917 | -89.5031 | -99.703 | -110.944 | -121.471 | -129.7598 | -137.8047 | -141.5412 | -144.7099 | -146.962 | -139.8412 | -138.0285 | -133.2672 | -125.7519 | -116.2004 | -104.0383 | -89.6752 | -73.466 | -58.4274 | -43.3986 | 126.0418 | 133.089 | 136.9568 | 138.5075 | 134.3783 | 131.5293 | 128.6859 | 124.7616 | 121.8786 | 119.2085 | 125.5277
| Kincraig | T292 | FY2023 | 9.7338 | 9.0631 | 8.0731 | 7.1861 | 6.7158 | 6.4688 | 6.0388 | 5.7635 | 5.5773 | 5.583 | 5.693 | 6.0405 | 6.0818 | -4.8187 | -5.0256 | -5.2652 | -5.4078 | -5.9918 | -6.6968 | -7.45 | -8.9035 | -8.6716 | -9.7358 | -9.4845 | -9.5893 | -9.6896 | -10.3565 | -10.9875 | -11.4739 | -11.9246 | -10.9331 | -10.6388 | -9.9019 | -8.7149 | -7.2497 | -6.0736 | -5.279 | 6.9987 | 7.1184 | 7.223 | 7.2548 | 7.113 | 6.8011 | 6.4371 | 6.2358 | 6.1619 | 6.2695 | 9.7438
| Kincraig | T292 | FY2024 | 9.7338 | 9.0631 | 8.0731 | 7.1861 | 6.7158 | 6.4688 | 6.0388 | 5.7635 | 5.5773 | 5.583 | 5.693 | 6.0405 | 6.0818 | -5.5935 | -5.8107 | -6.0597 | -6.2107 | -6.8024 | -7.5145 | -8.2742 | -9.7339 | -9.5077 | -10.5773 | -10.3312 | -10.4408 | -10.5458 | -11.217 | -11.8523 | -12.3427 | -12.7973 | -11.7665 | -11.4699 | -10.7308 | -9.5418 | -8.0747 | -6.897 | -6.1008 | 6.9987 | 7.1184 | 7.223 | 7.2548 | 7.113 | 6.8011 | 6.4371 | 6.2358 | 6.1619 | 6.2695 | 9.7438
| Kincraig | T292 | FY2025 | 9.7338 | 9.0631 | 8.0731 | 7.1861 | 6.7158 | 6.4688 | 6.0388 | 5.7635 | 5.5773 | 5.583 | 5.693 | 6.0405 | 6.0818 | -6.3683 | -6.5959 | -6.8542 | -7.0136 | -7.613 | -8.3322 | -9.0985 | -10.5643 | -10.3438 | -11.4189 | -11.1779 | -11.2923 | -11.4019 | -12.0776 | -12.717 | -13.2115 | -13.6699 | -12.6 | -12.301 | -11.5597 | -10.3687 | -8.8997 | -7.7203 | -6.9226 | 6.9987 | 7.1184 | 7.223 | 7.2548 | 7.113 | 6.8011 | 6.4371 | 6.2358 | 6.1619 | 6.2695 | 9.7438
| Kincraig | T292 | FY2026 | 9.7338 | 9.0631 | 8.0731 | 7.1861 | 6.7158 | 6.4688 | 6.0388 | 5.7635 | 5.5773 | 5.583 | 5.693 | 6.0405 | 6.0818 | -7.143 | -7.3811 | -7.6486 | -7.8165 | -8.4236 | -9.1499 | -9.9227 | -11.3947 | -11.18 | -12.2604 | -12.0245 | -12.1438 | -12.258 | -12.9381 | -13.5818 | -14.0802 | -14.5425 | -13.4335 | -13.1321 | -12.3886 | -11.1955 | -9.7248 | -8.5437 | -7.7443 | 6.9987 | 7.1184 | 7.223 | 7.2548 | 7.113 | 6.8011 | 6.4371 | 6.2358 | 6.1619 | 6.2695 | 9.7438
| Kincraig | T292 | FY2027 | 9.7338 | 9.0631 | 8.0731 | 7.1861 | 6.7158 | 6.4688 | 6.0388 | 5.7635 | 5.5773 | 5.583 | 5.693 | 6.0405 | 6.0818 | -7.9178 | -8.1663 | -8.4431 | -8.6194 | -9.2342 | -9.9676 | -10.747 | -12.2251 | -12.0161 | -13.102 | -12.8712 | -12.9953 | -13.1142 | -13.7986 | -14.4465 | -14.949 | -15.4152 | -14.267 | -13.9631 | -13.2174 | -12.0224 | -10.5498 | -9.367 | -8.5661 | 6.9987 | 7.1184 | 7.223 | 7.2548 | 7.113 | 6.8011 | 6.4371 | 6.2358 | 6.1619 | 6.2695 | 9.7438
| Kincraig | T292 | FY2028 | 9.7338 | 9.0631 | 8.0731 | 7.1861 | 6.7158 | 6.4688 | 6.0388 | 5.7635 | 5.5773 | 5.583 | 5.693 | 6.0405 | 6.0818 | -8.6926 | -8.9515 | -9.2376 | -9.4223 | -10.0448 | -10.7852 | -11.5712 | -13.0555 | -12.8522 | -13.9435 | -13.7178 | -13.8468 | -13.9703 | -14.6592 | -15.3112 | -15.8178 | -16.2878 | -15.1005 | -14.7942 | -14.0463 | -12.8493 | -11.3748 | -10.1903 | -9.3879 | 6.9987 | 7.1184 | 7.223 | 7.2548 | 7.113 | 6.8011 | 6.4371 | 6.2358 | 6.1619 | 6.2695 | 9.7438
| Kincraig | T292 | FY2029 | 9.7338 | 9.0631 | 8.0731 | 7.1861 | 6.7158 | 6.4688 | 6.0388 | 5.7635 | 5.5773 | 5.583 | 5.693 | 6.0405 | 6.0818 | -9.4572 | -9.7263 | -10.0217 | -10.2146 | -10.8447 | -11.5921 | -12.3846 | -13.8749 | -13.6773 | -14.774 | -14.5534 | -14.6871 | -14.8152 | -15.5084 | -16.1646 | -16.6751 | -17.149 | -15.923 | -15.6143 | -14.8643 | -13.6653 | -12.189 | -11.0028 | -10.1988 | 6.9987 | 7.1184 | 7.223 | 7.2548 | 7.113 | 6.8011 | 6.4371 | 6.2358 | 6.1619 | 6.2695 | 9.7438
| Kincraig | T292 | FY2030 | 9.7338 | 9.0631 | 8.0731 | 7.1861 | 6.7158 | 6.4688 | 6.0388 | 5.7635 | 5.5773 | 5.583 | 5.693 | 6.0405 | 6.0818 | -10.1989 | -10.4781 | -10.7823 | -10.9834 | -11.6208 | -12.375 | -13.1737 | -14.6699 | -14.4779 | -15.5797 | -15.364 | -15.5024 | -15.6348 | -16.3323 | -16.9925 | -17.5069 | -17.9845 | -16.721 | -16.41 | -15.6579 | -14.457 | -12.9789 | -11.7911 | -10.9856 | 6.9987 | 7.1184 | 7.223 | 7.2548 | 7.113 | 6.8011 | 6.4371 | 6.2358 | 6.1619 | 6.2695 | 9.7438
| Kincraig | T292 | FY2031 | 9.7338 | 9.0631 | 8.0731 | 7.1861 | 6.7158 | 6.4688 | 6.0388 | 5.7635 | 5.5773 | 5.583 | 5.693 | 6.0405 | 6.0818 | -10.9171 | -11.2059 | -11.5188 | -11.7276 | -12.3722 | -13.1329 | -13.9378 | -15.4396 | -15.2529 | -16.3597 | -16.1488 | -16.2917 | -16.4284 | -17.1299 | -17.7941 | -18.3122 | -18.7934 | -17.4935 | -17.1804 | -16.4262 | -15.2234 | -13.7437 | -12.5543 | -11.7473 | 6.9987 | 7.1184 | 7.223 | 7.2548 | 7.113 | 6.8011 | 6.4371 | 6.2358 | 6.1619 | 6.2695 | 9.7438
| Kincraig | T292 | FY2032 | 9.7338 | 9.0631 | 8.0731 | 7.1861 | 6.7158 | 6.4688 | 6.0388 | 5.7635 | 5.5773 | 5.583 | 5.693 | 6.0405 | 6.0818 | -11.6224 | -11.9207 | -12.242 | -12.4585 | -13.1101 | -13.8773 | -14.6881 | -16.1955 | -16.014 | -17.1258 | -16.9195 | -17.0668 | -17.2077 | -17.9132 | -18.5812 | -19.103 | -19.5877 | -18.2522 | -17.9369 | -17.1807 | -15.9761 | -14.4947 | -13.3038 | -12.4954 | 6.9987 | 7.1184 | 7.223 | 7.2548 | 7.113 | 6.8011 | 6.4371 | 6.2358 | 6.1619 | 6.2695 | 9.7438
| Le Fevre | H510 | FY2023 | 130.5619 | 126.4361 | 119.866 | 115.3736 | 109.9973 | 108.6323 | 108.551 | 109.6325 | 109.5318 | 109.353 | 110.8546 | 112.4933 | 112.8213 | 74.5234 | 70.6344 | 61.7894 | 50.5661 | 41.2216 | 31.2564 | 22.0269 | 11.6914 | 2.0134 | -5.4758 | -12.765 | -15.7848 | -18.2717 | -19.8736 | -18.079 | -16.6505 | -12.236 | -5.0356 | 4.2286 | 16.1277 | 30.2487 | 46.2346 | 61.0664 | 75.9031 | 126.0418 | 133.089 | 136.9568 | 138.5075 | 134.3783 | 131.5293 | 128.6859 | 124.7616 | 121.8786 | 119.2085 | 125.5277
| Le Fevre | H510 | FY2024 | 130.5619 | 126.4361 | 119.866 | 115.3736 | 109.9973 | 108.6323 | 108.551 | 109.6325 | 109.5318 | 109.353 | 110.8546 | 112.4933 | 112.8213 | 61.3008 | 57.2341 | 48.2302 | 36.8634 | 27.3876 | 17.3015 | 7.96 | -2.4803 | -12.2563 | -19.838 | -27.2145 | -30.3171 | -32.8828 | -34.5598 | -32.1498 | -30.6768 | -26.2223 | -18.9855 | -9.688 | 2.2414 | 16.3904 | 32.4021 | 47.2578 | 62.1167 | 126.0418 | 133.089 | 136.9568 | 138.5075 | 134.3783 | 131.5293 | 128.6859 | 124.7616 | 121.8786 | 119.2085 | 125.5277
| Le Fevre | H510 | FY2025 | 130.5619 | 126.4361 | 119.866 | 115.3736 | 109.9973 | 108.6323 | 108.551 | 109.6325 | 109.5318 | 109.353 | 110.8546 | 112.4933 | 112.8213 | 48.0782 | 43.8337 | 34.6711 | 23.1607 | 13.5537 | 3.3467 | -6.107 | -16.6519 | -26.5261 | -34.2001 | -41.6639 | -44.8494 | -47.4938 | -49.246 | -46.2205 | -44.7031 | -40.2085 | -32.9353 | -23.6047 | -11.6449 | 2.5321 | 18.5696 | 33.4492 | 48.3303 | 126.0418 | 133.089 | 136.9568 | 138.5075 | 134.3783 | 131.5293 | 128.6859 | 124.7616 | 121.8786 | 119.2085 | 125.5277
| Le Fevre | H510 | FY2026 | 130.5619 | 126.4361 | 119.866 | 115.3736 | 109.9973 | 108.6323 | 108.551 | 109.6325 | 109.5318 | 109.353 | 110.8546 | 112.4933 | 112.8213 | 34.8613 | 30.4391 | 21.1179 | 9.4639 | -0.27431 | -10.6021 | -20.168 | -30.8174 | -40.7897 | -48.556 | -56.1072 | -59.3754 | -62.0986 | -63.9259 | -60.2851 | -58.7234 | -54.1887 | -46.8792 | -37.5154 | -25.5251 | -11.3202 | 4.7431 | 19.6465 | 34.5498 | 126.0418 | 133.089 | 136.9568 | 138.5075 | 134.3783 | 131.5293 | 128.6859 | 124.7616 | 121.8786 | 119.2085 | 125.5277
| Le Fevre | H510 | FY2027 | 130.5619 | 126.4361 | 119.866 | 115.3736 | 109.9973 | 108.6323 | 108.551 | 109.6325 | 109.5318 | 109.353 | 110.8546 | 112.4933 | 112.8213 | 21.7041 | 17.1051 | 7.6258 | -4.1711 | -14.0398 | -24.488 | -34.1654 | -44.919 | -54.9888 | -62.8472 | -70.4852 | -73.8358 | -76.6374 | -78.5395 | -74.2863 | -72.6804 | -68.1058 | -60.7601 | -51.3632 | -39.3427 | -25.11 | -9.021 | 5.9062 | 20.8316 | 126.0418 | 133.089 | 136.9568 | 138.5075 | 134.3783 | 131.5293 | 128.6859 | 124.7616 | 121.8786 | 119.2085 | 125.5277
| Le Fevre | H510 | FY2028 | 130.5619 | 126.4361 | 119.866 | 115.3736 | 109.9973 | 108.6323 | 108.551 | 109.6325 | 109.5318 | 109.353 | 110.8546 | 112.4933 | 112.8213 | 8.6233 | 3.8484 | -5.7879 | -17.7269 | -27.7255 | -38.2932 | -48.0816 | -58.9386 | -69.1056 | -77.0553 | -84.7797 | -88.2123 | -91.0918 | -93.0682 | -88.2061 | -86.5563 | -81.9421 | -74.5603 | -65.1307 | -53.0801 | -38.8196 | -22.7052 | -7.7543 | 7.1931 | 126.0418 | 133.089 | 136.9568 | 138.5075 | 134.3783 | 131.5293 | 128.6859 | 124.7616 | 121.8786 | 119.2085 | 125.5277
| Le Fevre | H510 | FY2029 | 130.5619 | 126.4361 | 119.866 | 115.3736 | 109.9973 | 108.6323 | 108.551 | 109.6325 | 109.5318 | 109.353 | 110.8546 | 112.4933 | 112.8213 | -3.9494 | -8.8933 | -18.6805 | -30.7561 | -40.8794 | -51.5621 | -61.4571 | -72.4137 | -82.6739 | -90.7115 | -98.5189 | -102.0303 | -104.9847 | -107.0326 | -101.5852 | -99.8932 | -95.2408 | -87.8245 | -78.3633 | -66.2838 | -51.9968 | -35.8578 | -20.8841 | -5.9157 | 126.0418 | 133.089 | 136.9568 | 138.5075 | 134.3783 | 131.5293 | 128.6859 | 124.7616 | 121.8786 | 119.2085 | 125.5277
| Le Fevre | H510 | FY2030 | 130.5619 | 126.4361 | 119.866 | 115.3736 | 109.9973 | 108.6323 | 108.551 | 109.6325 | 109.5318 | 109.353 | 110.8546 | 112.4933 | 112.8213 | -16.2678 | -21.3773 | -31.3125 | -43.5218 | -53.7674 | -64.5627 | -74.5622 | -85.6163 | -95.9679 | -104.0915 | -111.9804 | -115.5689 | -118.5967 | -120.7146 | -114.6938 | -112.9604 | -108.2707 | -100.8205 | -91.3283 | -79.2205 | -64.9074 | -48.7444 | -33.7485 | -18.7594 | 126.0418 | 133.089 | 136.9568 | 138.5075 | 134.3783 | 131.5293 | 128.6859 | 124.7616 | 121.8786 | 119.2085 | 125.5277
| Le Fevre | H510 | FY2031 | 130.5619 | 126.4361 | 119.866 | 115.3736 | 109.9973 | 108.6323 | 108.551 | 109.6325 | 109.5318 | 109.353 | 110.8546 | 112.4933 | 112.8213 | -28.5443 | -33.8188 | -43.9014 | -56.2441 | -66.6115 | -77.5191 | -87.6227 | -98.7739 | -109.2166 | -117.426 | -125.3959 | -129.0613 | -132.1623 | -134.3499 | -127.7577 | -125.9831 | -121.2562 | -113.7722 | -104.2492 | -92.1132 | -77.7741 | -61.5871 | -46.5691 | -31.5593 | 126.0418 | 133.089 | 136.9568 | 138.5075 | 134.3783 | 131.5293 | 128.6859 | 124.7616 | 121.8786 | 119.2085 | 125.5277
| Le Fevre | H510 | FY2032 | 130.5619 | 126.4361 | 119.866 | 115.3736 | 109.9973 | 108.6323 | 108.551 | 109.6325 | 109.5318 | 109.353 | 110.8546 | 112.4933 | 112.8213 | -39.8995 | -45.3266 | -55.5455 | -68.0116 | -78.4917 | -89.5031 | -99.703 | -110.944 | -121.471 | -129.7598 | -137.8047 | -141.5412 | -144.7099 | -146.962 | -139.8412 | -138.0285 | -133.2672 | -125.7519 | -116.2004 | -104.0383 | -89.6752 | -73.466 | -58.4274 | -43.3986 | 126.0418 | 133.089 | 136.9568 | 138.5075 | 134.3783 | 131.5293 | 128.6859 | 124.7616 | 121.8786 | 119.2085 | 125.5277
| Leigh Creek South | T440 | FY2023 | -1.6323 | -1.6031 | -1.576 | -1.4604 | -1.4202 | -1.3666 | -0.04 | -0.04 | -0.04 | -0.04 | -0.04 | -0.04 | -0.04 | -0.04 | -0.04 | -0.04 | -0.04 | -0.04 | -0.04 | -1.4911 | -1.7458 | -1.4959 | -1.4179 | -1.4025 | -1.491 | -1.5816 | -1.5999 | -1.566 | -1.5981 | -1.5936 | -1.6505 | -1.6752 | -1.7049 | -1.725 | -1.8409 | -1.8608 | -1.9712 | -2.0968 | -2.112 | -1.9324 | -1.8799 | -1.7854 | -1.7763 | -1.7986 | -1.7942 | -1.8381 | -1.9157 | -2.041
| Leigh Creek South | T440 | FY2024 | -3.6319 | -3.5668 | -3.5067 | -3.2494 | -3.1599 | -3.0407 | -0.088999 | -0.088999 | -0.088999 | -0.088999 | -0.088999 | -0.088999 | -0.088999 | -0.088999 | -0.088999 | -0.088999 | -0.088999 | -0.088999 | -0.088999 | -3.3176 | -3.8843 | -3.3283 | -3.1549 | -3.1205 | -3.3174 | -3.519 | -3.5597 | -3.4844 | -3.5557 | -3.5458 | -3.6724 | -3.7274 | -3.7935 | -3.8381 | -4.0961 | -4.1403 | -4.3859 | -4.6653 | -4.6992 | -4.2996 | -4.1829 | -3.9724 | -3.9523 | -4.0018 | -3.9921 | -4.0897 | -4.2624 | -4.5413
| Leigh Creek South | T440 | FY2025 | -5.6314 | -5.5306 | -5.4373 | -5.0383 | -4.8996 | -4.7148 | -0.138 | -0.138 | -0.138 | -0.138 | -0.138 | -0.138 | -0.138 | -0.138 | -0.138 | -0.138 | -0.138 | -0.138 | -0.138 | -5.1442 | -6.0229 | -5.1607 | -4.8918 | -4.8385 | -5.1439 | -5.4565 | -5.5195 | -5.4028 | -5.5134 | -5.498 | -5.6943 | -5.7796 | -5.8821 | -5.9512 | -6.3513 | -6.4198 | -6.8006 | -7.2339 | -7.2864 | -6.6668 | -6.4858 | -6.1595 | -6.1283 | -6.205 | -6.19 | -6.3414 | -6.6091 | -7.0415
| Leigh Creek South | T440 | FY2026 | -7.631 | -7.4944 | -7.368 | -6.8273 | -6.6394 | -6.3889 | -0.187 | -0.187 | -0.187 | -0.187 | -0.187 | -0.187 | -0.187 | -0.187 | -0.187 | -0.187 | -0.187 | -0.187 | -0.187 | -6.9707 | -8.1614 | -6.9932 | -6.6288 | -6.5565 | -6.9704 | -7.3939 | -7.4793 | -7.3212 | -7.4711 | -7.4502 | -7.7162 | -7.8318 | -7.9706 | -8.0643 | -8.6064 | -8.6992 | -9.2154 | -9.8025 | -9.8736 | -9.034 | -8.7887 | -8.3465 | -8.3043 | -8.4082 | -8.3879 | -8.5931 | -8.9558 | -9.5418
| Leigh Creek South | T440 | FY2027 | -9.6306 | -9.4581 | -9.2986 | -8.6163 | -8.3791 | -8.0631 | -0.236 | -0.236 | -0.236 | -0.236 | -0.236 | -0.236 | -0.236 | -0.236 | -0.236 | -0.236 | -0.236 | -0.236 | -0.236 | -8.7973 | -10.3 | -8.8256 | -8.3658 | -8.2746 | -8.7968 | -9.3314 | -9.4392 | -9.2395 | -9.4287 | -9.4024 | -9.7381 | -9.884 | -10.0592 | -10.1775 | -10.8616 | -10.9787 | -11.6301 | -12.371 | -12.4608 | -11.4013 | -11.0916 | -10.5336 | -10.4803 | -10.6115 | -10.5857 | -10.8447 | -11.3025 | -12.042
| Leigh Creek South | T440 | FY2028 | -11.6301 | -11.4219 | -11.2292 | -10.4053 | -10.1188 | -9.7372 | -0.285 | -0.285 | -0.285 | -0.285 | -0.285 | -0.285 | -0.285 | -0.285 | -0.285 | -0.285 | -0.285 | -0.285 | -0.285 | -10.6238 | -12.4386 | -10.658 | -10.1027 | -9.9926 | -10.6233 | -11.2688 | -11.399 | -11.1579 | -11.3864 | -11.3547 | -11.7599 | -11.9361 | -12.1478 | -12.2906 | -13.1167 | -13.2582 | -14.0448 | -14.9396 | -15.048 | -13.7685 | -13.3945 | -12.7207 | -12.6563 | -12.8147 | -12.7836 | -13.0964 | -13.6492 | -14.5423
| Leigh Creek South | T440 | FY2029 | -13.6297 | -13.3856 | -13.1599 | -12.1942 | -11.8586 | -11.4113 | -0.334 | -0.334 | -0.334 | -0.334 | -0.334 | -0.334 | -0.334 | -0.334 | -0.334 | -0.334 | -0.334 | -0.334 | -0.334 | -12.4504 | -14.5771 | -12.4905 | -11.8397 | -11.7106 | -12.4497 | -13.2062 | -13.3588 | -13.0763 | -13.344 | -13.3069 | -13.7818 | -13.9883 | -14.2363 | -14.4037 | -15.3719 | -15.5377 | -16.4595 | -17.5081 | -17.6352 | -16.1357 | -15.6975 | -14.9077 | -14.8323 | -15.0179 | -14.9815 | -15.348 | -15.9959 | -17.0425
| Leigh Creek South | T440 | FY2030 | -15.6292 | -15.3494 | -15.0905 | -13.9832 | -13.5983 | -13.0854 | -0.383 | -0.383 | -0.383 | -0.383 | -0.383 | -0.383 | -0.383 | -0.383 | -0.383 | -0.383 | -0.383 | -0.383 | -0.383 | -14.2769 | -16.7157 | -14.3229 | -13.5766 | -13.4286 | -14.2762 | -15.1437 | -15.3186 | -14.9947 | -15.3017 | -15.2591 | -15.8037 | -16.0405 | -16.3249 | -16.5168 | -17.627 | -17.8171 | -18.8742 | -20.0767 | -20.2224 | -18.5029 | -18.0004 | -17.0948 | -17.0082 | -17.2212 | -17.1794 | -17.5997 | -18.3426 | -19.5428
| Leigh Creek South | T440 | FY2031 | -17.6288 | -17.3132 | -17.0212 | -15.7722 | -15.338 | -14.7595 | -0.432 | -0.432 | -0.432 | -0.432 | -0.432 | -0.432 | -0.432 | -0.432 | -0.432 | -0.432 | -0.432 | -0.432 | -0.432 | -16.1035 | -18.8542 | -16.1553 | -15.3136 | -15.1466 | -16.1026 | -17.0811 | -17.2785 | -16.913 | -17.2594 | -17.2113 | -17.8256 | -18.0927 | -18.4135 | -18.6299 | -19.8822 | -20.0966 | -21.2889 | -22.6452 | -22.8096 | -20.8701 | -20.3033 | -19.2818 | -19.1842 | -19.4244 | -19.3773 | -19.8513 | -20.6893 | -22.043
| Leigh Creek South | T440 | FY2032 | -19.6284 | -19.2769 | -18.9518 | -17.5611 | -17.0778 | -16.4336 | -0.481 | -0.481 | -0.481 | -0.481 | -0.481 | -0.481 | -0.481 | -0.481 | -0.481 | -0.481 | -0.481 | -0.481 | -0.481 | -17.93 | -20.9928 | -17.9878 | -17.0506 | -16.8647 | -17.9291 | -19.0186 | -19.2383 | -18.8314 | -19.217 | -19.1635 | -19.8475 | -20.1449 | -20.502 | -20.7431 | -22.1374 | -22.3761 | -23.7037 | -25.2138 | -25.3968 | -23.2373 | -22.6062 | -21.4689 | -21.3602 | -21.6276 | -21.5752 | -22.103 | -23.036 | -24.5433
| Magill | H408 | FY2023 | 179.8232 | 177.1422 | 164.2451 | 156.4666 | 152.1558 | 149.8402 | 147.5445 | 146.3003 | 145.8457 | 147.6532 | 148.7597 | 150.0304 | 146.8254 | 79.8656 | 60.1173 | 52.0994 | 38.026 | 43.8041 | 49.4493 | 42.6047 | 23.8872 | 23.4677 | 22.8655 | 6.8101 | -11.9875 | -25.1762 | -52.851 | -59.2582 | -63.899 | -51.6556 | -43.6645 | -29.6094 | -8.6764 | 13.4329 | 38.5832 | 60.4185 | 84.0571 | 172.9745 | 186.1258 | 192.8672 | 198.9809 | 198.4973 | 193.5573 | 186.5667 | 179.373 | 172.8601 | 165.8457 | 173.2195
| Magill | H408 | FY2024 | 179.8232 | 177.1422 | 164.2451 | 156.4666 | 152.1558 | 149.8402 | 147.5445 | 146.3003 | 145.8457 | 147.6532 | 148.7597 | 150.0304 | 146.8254 | 55.1859 | 35.106 | 26.7917 | 12.4503 | 17.9834 | 23.403 | 16.349 | -2.5638 | -3.1664 | -3.941 | -20.1594 | -39.1116 | -52.4473 | -80.2624 | -86.8037 | -91.5729 | -78.1127 | -70.043 | -55.9165 | -34.9184 | -12.7493 | 12.4559 | 34.3421 | 58.0277 | 172.9745 | 186.1258 | 192.8672 | 198.9809 | 198.4973 | 193.5573 | 186.5667 | 179.373 | 172.8601 | 165.8457 | 173.2195
| Magill | H408 | FY2025 | 179.8232 | 177.1422 | 164.2451 | 156.4666 | 152.1558 | 149.8402 | 147.5445 | 146.3003 | 145.8457 | 147.6532 | 148.7597 | 150.0304 | 146.8254 | 30.5063 | 10.0946 | 1.484 | -13.1255 | -7.8373 | -2.6433 | -9.9066 | -29.0147 | -29.8005 | -30.7476 | -47.1289 | -66.2357 | -79.7185 | -107.6738 | -114.3492 | -119.2468 | -104.5697 | -96.4215 | -82.2236 | -61.1604 | -38.9315 | -13.6713 | 8.2656 | 31.9983 | 172.9745 | 186.1258 | 192.8672 | 198.9809 | 198.4973 | 193.5573 | 186.5667 | 179.373 | 172.8601 | 165.8457 | 173.2195
| Magill | H408 | FY2026 | 179.8232 | 177.1422 | 164.2451 | 156.4666 | 152.1558 | 149.8402 | 147.5445 | 146.3003 | 145.8457 | 147.6532 | 148.7597 | 150.0304 | 146.8254 | 6.2328 | -14.5052 | -23.4073 | -38.2804 | -33.2331 | -28.2611 | -35.7302 | -55.0304 | -55.9963 | -57.113 | -73.6547 | -92.9135 | -106.5409 | -134.6342 | -141.4414 | -146.4654 | -130.5914 | -122.3659 | -108.0979 | -86.9705 | -64.6829 | -39.3686 | -17.3818 | 6.3972 | 172.9745 | 186.1258 | 192.8672 | 198.9809 | 198.4973 | 193.5573 | 186.5667 | 179.373 | 172.8601 | 165.8457 | 173.2195
| Magill | H408 | FY2027 | 179.8232 | 177.1422 | 164.2451 | 156.4666 | 152.1558 | 149.8402 | 147.5445 | 146.3003 | 145.8457 | 147.6532 | 148.7597 | 150.0304 | 146.8254 | -17.3064 | -38.3609 | -47.5456 | -62.6744 | -57.8607 | -53.1039 | -60.7727 | -80.2592 | -81.3997 | -82.6809 | -99.3781 | -118.7843 | -132.552 | -160.779 | -167.7141 | -172.8606 | -155.826 | -147.5256 | -133.1895 | -112 | -89.6554 | -64.2887 | -42.2534 | -18.4295 | 172.9745 | 186.1258 | 192.8672 | 198.9809 | 198.4973 | 193.5573 | 186.5667 | 179.373 | 172.8601 | 165.8457 | 173.2195
| Magill | H408 | FY2028 | 179.8232 | 177.1422 | 164.2451 | 156.4666 | 152.1558 | 149.8402 | 147.5445 | 146.3003 | 145.8457 | 147.6532 | 148.7597 | 150.0304 | 146.8254 | -40.4188 | -61.784 | -71.2462 | -86.626 | -82.0417 | -77.4962 | -85.3611 | -105.0304 | -106.3424 | -107.7851 | -124.635 | -144.186 | -158.0914 | -186.4497 | -193.5104 | -198.7772 | -180.6029 | -172.229 | -157.826 | -136.5755 | -114.175 | -88.7568 | -66.6739 | -42.8059 | 172.9745 | 186.1258 | 192.8672 | 198.9809 | 198.4973 | 193.5573 | 186.5667 | 179.373 | 172.8601 | 165.8457 | 173.2195
| Magill | H408 | FY2029 | 179.8232 | 177.1422 | 164.2451 | 156.4666 | 152.1558 | 149.8402 | 147.5445 | 146.3003 | 145.8457 | 147.6532 | 148.7597 | 150.0304 | 146.8254 | -63.5312 | -85.2071 | -94.9468 | -110.5776 | -106.2227 | -101.8886 | -109.9494 | -129.8017 | -131.2852 | -132.8894 | -149.8918 | -169.5877 | -183.6308 | -212.1204 | -219.3067 | -224.6937 | -205.3799 | -196.9323 | -182.4626 | -161.151 | -138.6946 | -113.2249 | -91.0944 | -67.1824 | 172.9745 | 186.1258 | 192.8672 | 198.9809 | 198.4973 | 193.5573 | 186.5667 | 179.373 | 172.8601 | 165.8457 | 173.2195
| Magill | H408 | FY2030 | 179.8232 | 177.1422 | 164.2451 | 156.4666 | 152.1558 | 149.8402 | 147.5445 | 146.3003 | 145.8457 | 147.6532 | 148.7597 | 150.0304 | 146.8254 | -85.3874 | -107.3571 | -117.3593 | -133.2275 | -129.0895 | -124.9551 | -133.2014 | -153.2266 | -154.8723 | -156.6292 | -173.776 | -193.6087 | -207.7821 | -236.3959 | -243.7009 | -249.2017 | -228.8102 | -220.2931 | -205.7601 | -184.3909 | -161.8815 | -136.3631 | -114.1877 | -90.234 | 172.9745 | 186.1258 | 192.8672 | 198.9809 | 198.4973 | 193.5573 | 186.5667 | 179.373 | 172.8601 | 165.8457 | 173.2195
| Magill | H408 | FY2031 | 179.8232 | 177.1422 | 164.2451 | 156.4666 | 152.1558 | 149.8402 | 147.5445 | 146.3003 | 145.8457 | 147.6532 | 148.7597 | 150.0304 | 146.8254 | -105.4524 | -127.6918 | -137.9348 | -154.021 | -150.0821 | -146.1313 | -154.5476 | -174.7317 | -176.5262 | -178.4233 | -195.7027 | -215.6611 | -229.954 | -258.6819 | -266.0958 | -271.701 | -250.3202 | -241.7392 | -227.1482 | -205.7261 | -183.1681 | -157.605 | -135.3883 | -111.3963 | 172.9745 | 186.1258 | 192.8672 | 198.9809 | 198.4973 | 193.5573 | 186.5667 | 179.373 | 172.8601 | 165.8457 | 173.2195
| Magill | H408 | FY2032 | 179.8232 | 177.1422 | 164.2451 | 156.4666 | 152.1558 | 149.8402 | 147.5445 | 146.3003 | 145.8457 | 147.6532 | 148.7597 | 150.0304 | 146.8254 | -123.8374 | -146.324 | -156.7878 | -173.0736 | -169.3172 | -165.5345 | -174.1068 | -194.4363 | -196.3672 | -198.3928 | -215.7936 | -235.8672 | -250.2696 | -279.102 | -286.6158 | -292.3167 | -270.0293 | -261.3899 | -246.7457 | -225.275 | -202.6725 | -177.0685 | -154.8139 | -130.7869 | 172.9745 | 186.1258 | 192.8672 | 198.9809 | 198.4973 | 193.5573 | 186.5667 | 179.373 | 172.8601 | 165.8457 | 173.2195
| Magill (South) | H408 | FY2023 | 214.7884 | 204.9118 | 183.9447 | 169.4877 | 160.2619 | 157.6113 | 152.8906 | 149.5942 | 145.4035 | 146.6443 | 151.7382 | 158.1918 | 161.38 | 50.1958 | 38.7017 | 27.2703 | 13.331 | -7.9212 | -20.2867 | -30.78 | -27.7029 | -45.6406 | -76.1125 | -107.8675 | -145.1037 | -168.3072 | -182.0597 | -174.3479 | -168.111 | -158.0051 | -142.3535 | -119.5055 | -86.8456 | -59.2188 | -23.6575 | 11.0783 | 43.4675 | 172.6114 | 181.2408 | 188.1299 | 188.0544 | 183.1779 | 175.7074 | 168.9288 | 161.0344 | 155.4219 | 152.0535 | 182.3546
| Magill (South) | H408 | FY2024 | 214.7884 | 204.9118 | 183.9447 | 169.4877 | 160.2619 | 157.6113 | 152.8906 | 149.5942 | 145.4035 | 146.6443 | 151.7382 | 158.1918 | 161.38 | 19.8669 | 7.9651 | -3.8305 | -18.0992 | -39.6524 | -52.2951 | -63.0457 | -60.2087 | -78.3714 | -109.0552 | -141.0105 | -178.4367 | -201.8209 | -215.7457 | -206.6221 | -200.2834 | -190.0856 | -174.3505 | -151.4264 | -118.6967 | -91.0058 | -55.3853 | -20.5947 | 11.8454 | 172.6114 | 181.2408 | 188.1299 | 188.0544 | 183.1779 | 175.7074 | 168.9288 | 161.0344 | 155.4219 | 152.0535 | 182.3546
| Magill (South) | H408 | FY2025 | 214.7884 | 204.9118 | 183.9447 | 169.4877 | 160.2619 | 157.6113 | 152.8906 | 149.5942 | 145.4035 | 146.6443 | 151.7382 | 158.1918 | 161.38 | -10.3986 | -22.7072 | -34.8662 | -49.4636 | -71.3172 | -84.2366 | -95.2439 | -92.6464 | -111.0337 | -141.9289 | -174.0842 | -211.6999 | -235.2645 | -249.3612 | -238.8289 | -232.3886 | -222.0989 | -206.2806 | -183.2805 | -150.4812 | -122.7263 | -87.0467 | -52.2014 | -19.7106 | 172.6114 | 181.2408 | 188.1299 | 188.0544 | 183.1779 | 175.7074 | 168.9288 | 161.0344 | 155.4219 | 152.0535 | 182.3546
| Magill (South) | H408 | FY2026 | 214.7884 | 204.9118 | 183.9447 | 169.4877 | 160.2619 | 157.6113 | 152.8906 | 149.5942 | 145.4035 | 146.6443 | 151.7382 | 158.1918 | 161.38 | -40.4132 | -53.1253 | -65.6446 | -80.5681 | -102.7195 | -115.9134 | -127.1752 | -124.8152 | -143.4252 | -174.5302 | -206.8837 | -244.6875 | -268.4309 | -282.6982 | -270.7686 | -264.2276 | -253.8469 | -237.946 | -214.8706 | -182.0023 | -154.1839 | -118.4457 | -83.5462 | -51.0049 | 172.6114 | 181.2408 | 188.1299 | 188.0544 | 183.1779 | 175.7074 | 168.9288 | 161.0344 | 155.4219 | 152.0535 | 182.3546
| Magill (South) | H408 | FY2027 | 214.7884 | 204.9118 | 183.9447 | 169.4877 | 160.2619 | 157.6113 | 152.8906 | 149.5942 | 145.4035 | 146.6443 | 151.7382 | 158.1918 | 161.38 | -70.1134 | -83.2247 | -96.1007 | -111.3468 | -133.793 | -147.2584 | -158.7721 | -156.6471 | -175.4775 | -206.79 | -239.3397 | -277.3295 | -301.2499 | -315.686 | -302.3739 | -295.7331 | -285.2625 | -269.2798 | -246.1298 | -213.1932 | -185.312 | -149.5159 | -114.5627 | -81.9715 | 172.6114 | 181.2408 | 188.1299 | 188.0544 | 183.1779 | 175.7074 | 168.9288 | 161.0344 | 155.4219 | 152.0535 | 182.3546
| Magill (South) | H408 | FY2028 | 214.7884 | 204.9118 | 183.9447 | 169.4877 | 160.2619 | 157.6113 | 152.8906 | 149.5942 | 145.4035 | 146.6443 | 151.7382 | 158.1918 | 161.38 | -98.6024 | -112.0967 | -125.3148 | -140.8703 | -163.5992 | -177.3251 | -189.0804 | -187.1809 | -206.2227 | -237.7343 | -270.4721 | -308.6404 | -332.7305 | -347.3285 | -332.6903 | -325.9538 | -315.3968 | -299.3358 | -276.1143 | -243.1122 | -215.1707 | -179.319 | -144.3142 | -111.6753 | 172.6114 | 181.2408 | 188.1299 | 188.0544 | 183.1779 | 175.7074 | 168.9288 | 161.0344 | 155.4219 | 152.0535 | 182.3546
| Magill (South) | H408 | FY2029 | 214.7884 | 204.9118 | 183.9447 | 169.4877 | 160.2619 | 157.6113 | 152.8906 | 149.5942 | 145.4035 | 146.6443 | 151.7382 | 158.1918 | 161.38 | -125.0797 | -138.9299 | -152.4659 | -168.309 | -191.3007 | -205.2687 | -217.2486 | -215.5586 | -234.7968 | -266.4934 | -299.4061 | -337.7402 | -361.9881 | -376.7365 | -360.8659 | -354.0405 | -343.4032 | -327.2693 | -303.9814 | -270.9184 | -242.921 | -207.0175 | -171.9649 | -139.2816 | 172.6114 | 181.2408 | 188.1299 | 188.0544 | 183.1779 | 175.7074 | 168.9288 | 161.0344 | 155.4219 | 152.0535 | 182.3546
| Magill (South) | H408 | FY2030 | 214.7884 | 204.9118 | 183.9447 | 169.4877 | 160.2619 | 157.6113 | 152.8906 | 149.5942 | 145.4035 | 146.6443 | 151.7382 | 158.1918 | 161.38 | -150.1154 | -164.3022 | -178.1388 | -194.2537 | -217.4939 | -231.6908 | -243.883 | -242.3911 | -261.8152 | -293.6867 | -326.7648 | -365.2557 | -389.6528 | -404.5435 | -387.5074 | -380.598 | -369.8848 | -353.682 | -330.3312 | -297.2107 | -269.1603 | -233.208 | -198.1102 | -165.3848 | 172.6114 | 181.2408 | 188.1299 | 188.0544 | 183.1779 | 175.7074 | 168.9288 | 161.0344 | 155.4219 | 152.0535 | 182.3546
| Magill (South) | H408 | FY2031 | 214.7884 | 204.9118 | 183.9447 | 169.4877 | 160.2619 | 157.6113 | 152.8906 | 149.5942 | 145.4035 | 146.6443 | 151.7382 | 158.1918 | 161.38 | -173.7916 | -188.2966 | -202.4175 | -218.7896 | -242.2647 | -256.6781 | -269.0711 | -267.7666 | -287.3663 | -319.4033 | -352.6377 | -391.277 | -415.8151 | -430.8403 | -412.7022 | -405.7133 | -394.9283 | -378.6604 | -355.2502 | -322.0752 | -293.9747 | -257.9762 | -222.8356 | -190.0704 | 172.6114 | 181.2408 | 188.1299 | 188.0544 | 183.1779 | 175.7074 | 168.9288 | 161.0344 | 155.4219 | 152.0535 | 182.3546
| Magill (South) | H408 | FY2032 | 214.7884 | 204.9118 | 183.9447 | 169.4877 | 160.2619 | 157.6113 | 152.8906 | 149.5942 | 145.4035 | 146.6443 | 151.7382 | 158.1918 | 161.38 | -195.0386 | -209.8292 | -224.2052 | -240.8081 | -264.4941 | -279.1018 | -291.675 | -290.5386 | -310.296 | -342.4814 | -375.8562 | -414.6285 | -439.2932 | -454.4392 | -435.312 | -428.2518 | -417.4024 | -401.076 | -377.6125 | -344.3886 | -316.2432 | -280.2032 | -245.0242 | -212.2234 | 172.6114 | 181.2408 | 188.1299 | 188.0544 | 183.1779 | 175.7074 | 168.9288 | 161.0344 | 155.4219 | 152.0535 | 182.3546
| Mannum | T405 | FY2023 | 6.309 | 6.0393 | 5.3073 | 4.5812 | 4.2051 | 3.8368 | 3.6482 | 3.4597 | 3.436 | 3.4535 | 3.5122 | 3.971 | 4.086 | 2.5726 | 1.9382 | 0.52518 | -0.53485 | -1.6579 | -4.5363 | -4.3723 | -6.5833 | -7.1265 | -7.5526 | -7.7429 | -7.7975 | -7.9167 | -7.9333 | -7.8243 | -7.7974 | -7.5943 | -7.0116 | -6.3623 | -5.7919 | -4.9458 | -4.0097 | -3.0402 | -0.37318 | 3.7472 | 4.4275 | 4.9639 | 5.0138 | 5.1662 | 5.4748 | 5.3196 | 5.1889 | 5.1664 | 5.2701 | 6.8971
| Mannum | T405 | FY2024 | 6.309 | 6.0393 | 5.3073 | 4.5812 | 4.2051 | 3.8368 | 3.6482 | 3.4597 | 3.436 | 3.4535 | 3.5122 | 3.971 | 4.086 | 2.0169 | 1.3751 | -0.04463 | -1.1107 | -2.2393 | -5.1227 | -4.9634 | -7.1788 | -7.7261 | -8.1562 | -8.3501 | -8.4082 | -8.5307 | -8.5505 | -8.4156 | -8.3868 | -8.1821 | -7.5979 | -6.9471 | -6.3755 | -5.5282 | -4.591 | -3.6205 | -0.95255 | 3.7472 | 4.4275 | 4.9639 | 5.0138 | 5.1662 | 5.4748 | 5.3196 | 5.1889 | 5.1664 | 5.2701 | 6.8971
| Mannum | T405 | FY2025 | 6.309 | 6.0393 | 5.3073 | 4.5812 | 4.2051 | 3.8368 | 3.6482 | 3.4597 | 3.436 | 3.4535 | 3.5122 | 3.971 | 4.086 | 1.4655 | 0.81623 | -0.61009 | -1.6821 | -2.8162 | -5.7047 | -5.5501 | -7.7699 | -8.3212 | -8.7551 | -8.9527 | -9.0142 | -9.1401 | -9.1629 | -9.0024 | -8.9718 | -8.7654 | -8.1796 | -7.5275 | -6.9546 | -6.1061 | -5.1679 | -4.1963 | -1.5275 | 3.7472 | 4.4275 | 4.9639 | 5.0138 | 5.1662 | 5.4748 | 5.3196 | 5.1889 | 5.1664 | 5.2701 | 6.8971
| Mannum | T405 | FY2026 | 6.309 | 6.0393 | 5.3073 | 4.5812 | 4.2051 | 3.8368 | 3.6482 | 3.4597 | 3.436 | 3.4535 | 3.5122 | 3.971 | 4.086 | 0.91404 | 0.25739 | -1.1756 | -2.2536 | -3.3931 | -6.2867 | -6.1367 | -8.3609 | -8.9163 | -9.3541 | -9.5553 | -9.6203 | -9.7494 | -9.7754 | -9.5892 | -9.5567 | -9.3486 | -8.7614 | -8.1079 | -7.5337 | -6.684 | -5.7448 | -4.7722 | -2.1024 | 3.7472 | 4.4275 | 4.9639 | 5.0138 | 5.1662 | 5.4748 | 5.3196 | 5.1889 | 5.1664 | 5.2701 | 6.8971
| Mannum | T405 | FY2027 | 6.309 | 6.0393 | 5.3073 | 4.5812 | 4.2051 | 3.8368 | 3.6482 | 3.4597 | 3.436 | 3.4535 | 3.5122 | 3.971 | 4.086 | 0.36261 | -0.30145 | -1.741 | -2.8251 | -3.9701 | -6.8686 | -6.7234 | -8.9519 | -9.5114 | -9.953 | -10.1579 | -10.2263 | -10.3587 | -10.3879 | -10.176 | -10.1417 | -9.9319 | -9.3431 | -8.6883 | -8.1128 | -7.262 | -6.3216 | -5.3481 | -2.6774 | 3.7472 | 4.4275 | 4.9639 | 5.0138 | 5.1662 | 5.4748 | 5.3196 | 5.1889 | 5.1664 | 5.2701 | 6.8971
| Mannum | T405 | FY2028 | 6.309 | 6.0393 | 5.3073 | 4.5812 | 4.2051 | 3.8368 | 3.6482 | 3.4597 | 3.436 | 3.4535 | 3.5122 | 3.971 | 4.086 | -0.18002 | -0.85138 | -2.2975 | -3.3874 | -4.5378 | -7.4413 | -7.3006 | -9.5334 | -10.097 | -10.5424 | -10.7509 | -10.8227 | -10.9584 | -10.9906 | -10.7535 | -10.7173 | -10.5059 | -9.9156 | -9.2594 | -8.6827 | -7.8307 | -6.8893 | -5.9147 | -3.2431 | 3.7472 | 4.4275 | 4.9639 | 5.0138 | 5.1662 | 5.4748 | 5.3196 | 5.1889 | 5.1664 | 5.2701 | 6.8971
| Mannum | T405 | FY2029 | 6.309 | 6.0393 | 5.3073 | 4.5812 | 4.2051 | 3.8368 | 3.6482 | 3.4597 | 3.436 | 3.4535 | 3.5122 | 3.971 | 4.086 | -0.71108 | -1.3896 | -2.842 | -3.9377 | -5.0934 | -8.0018 | -7.8656 | -10.1026 | -10.6702 | -11.1192 | -11.3312 | -11.4064 | -11.5452 | -11.5804 | -11.3186 | -11.2806 | -11.0676 | -10.4759 | -9.8183 | -9.2404 | -8.3873 | -7.4448 | -6.4693 | -3.7968 | 3.7472 | 4.4275 | 4.9639 | 5.0138 | 5.1662 | 5.4748 | 5.3196 | 5.1889 | 5.1664 | 5.2701 | 6.8971
| Mannum | T405 | FY2030 | 6.309 | 6.0393 | 5.3073 | 4.5812 | 4.2051 | 3.8368 | 3.6482 | 3.4597 | 3.436 | 3.4535 | 3.5122 | 3.971 | 4.086 | -1.2162 | -1.9015 | -3.3601 | -4.4612 | -5.6219 | -8.5349 | -8.403 | -10.644 | -11.2153 | -11.6679 | -11.8832 | -11.9616 | -12.1034 | -12.1415 | -11.8562 | -11.8165 | -11.602 | -11.0088 | -10.35 | -9.7709 | -8.9167 | -7.9733 | -6.9969 | -4.3235 | 3.7472 | 4.4275 | 4.9639 | 5.0138 | 5.1662 | 5.4748 | 5.3196 | 5.1889 | 5.1664 | 5.2701 | 6.8971
| Mannum | T405 | FY2031 | 6.309 | 6.0393 | 5.3073 | 4.5812 | 4.2051 | 3.8368 | 3.6482 | 3.4597 | 3.436 | 3.4535 | 3.5122 | 3.971 | 4.086 | -1.7011 | -2.3929 | -3.8572 | -4.9637 | -6.1292 | -9.0466 | -8.9189 | -11.1637 | -11.7386 | -12.1946 | -12.4131 | -12.4945 | -12.6392 | -12.68 | -12.3721 | -12.3308 | -12.1148 | -11.5204 | -10.8603 | -10.2801 | -9.4249 | -8.4805 | -7.5032 | -4.8291 | 3.7472 | 4.4275 | 4.9639 | 5.0138 | 5.1662 | 5.4748 | 5.3196 | 5.1889 | 5.1664 | 5.2701 | 6.8971
| Mannum | T405 | FY2032 | 6.309 | 6.0393 | 5.3073 | 4.5812 | 4.2051 | 3.8368 | 3.6482 | 3.4597 | 3.436 | 3.4535 | 3.5122 | 3.971 | 4.086 | -2.0899 | -2.7869 | -4.2559 | -5.3666 | -6.5359 | -9.4569 | -9.3325 | -11.5804 | -12.1581 | -12.6169 | -12.8379 | -12.9217 | -13.0688 | -13.1118 | -12.7858 | -12.7432 | -12.526 | -11.9305 | -11.2695 | -10.6884 | -9.8324 | -8.8872 | -7.9092 | -5.2344 | 3.7472 | 4.4275 | 4.9639 | 5.0138 | 5.1662 | 5.4748 | 5.3196 | 5.1889 | 5.1664 | 5.2701 | 6.8971
| Mobilong | T211 | FY2023 | 17.5557 | 16.4341 | 14.5774 | 13.1494 | 12.6074 | 12.4687 | 11.5109 | 10.9089 | 10.6413 | 10.6123 | 10.691 | 10.715 | 10.386 | 0.053974 | -1.2147 | -4.8404 | -7.6572 | -9.6928 | -11.5842 | -12.4614 | -13.1247 | -14.1815 | -14.7539 | -14.9485 | -13.5064 | -10.9307 | -12.9049 | -14.4507 | -13.871 | -11.7457 | -10.0357 | -9.1143 | -7.6264 | -5.9552 | -4.2324 | -2.5531 | -0.4123 | 10.9616 | 12.9401 | 13.3864 | 13.3038 | 13.0926 | 12.9471 | 12.4163 | 12.1477 | 12.0773 | 12.2503 | 17.3381
| Mobilong | T211 | FY2024 | 17.5557 | 16.4341 | 14.5774 | 13.1494 | 12.6074 | 12.4687 | 11.5109 | 10.9089 | 10.6413 | 10.6123 | 10.691 | 10.715 | 10.386 | -1.3102 | -2.5972 | -6.2392 | -9.0709 | -11.12 | -13.0238 | -13.9127 | -14.5868 | -15.6537 | -16.2356 | -16.4392 | -14.9404 | -12.3598 | -14.3295 | -15.8713 | -15.288 | -13.1594 | -11.4463 | -10.5222 | -9.0318 | -7.3583 | -5.6333 | -3.9519 | -1.8093 | 10.9616 | 12.9401 | 13.3864 | 13.3038 | 13.0926 | 12.9471 | 12.4163 | 12.1477 | 12.0773 | 12.2503 | 17.3381
| Mobilong | T211 | FY2025 | 17.5557 | 16.4341 | 14.5774 | 13.1494 | 12.6074 | 12.4687 | 11.5109 | 10.9089 | 10.6413 | 10.6123 | 10.691 | 10.715 | 10.386 | -2.6586 | -3.9638 | -7.622 | -10.4683 | -12.5308 | -14.447 | -15.3473 | -16.032 | -17.1089 | -17.7003 | -17.9128 | -16.358 | -13.7724 | -15.7377 | -17.2756 | -16.6887 | -14.5568 | -12.8408 | -11.9139 | -10.421 | -8.7452 | -7.0181 | -5.3347 | -3.1902 | 10.9616 | 12.9401 | 13.3864 | 13.3038 | 13.0926 | 12.9471 | 12.4163 | 12.1477 | 12.0773 | 12.2503 | 17.3381
| Mobilong | T211 | FY2026 | 17.5557 | 16.4341 | 14.5774 | 13.1494 | 12.6074 | 12.4687 | 11.5109 | 10.9089 | 10.6413 | 10.6123 | 10.691 | 10.715 | 10.386 | -4.0071 | -5.3304 | -9.0048 | -11.8658 | -13.9416 | -15.8701 | -16.7819 | -17.4773 | -18.5642 | -19.165 | -19.3864 | -17.7756 | -15.1851 | -17.1459 | -18.6799 | -18.0894 | -15.9543 | -14.2353 | -13.3057 | -11.8103 | -10.1321 | -8.4029 | -6.7175 | -4.5712 | 10.9616 | 12.9401 | 13.3864 | 13.3038 | 13.0926 | 12.9471 | 12.4163 | 12.1477 | 12.0773 | 12.2503 | 17.3381
| Mobilong | T211 | FY2027 | 17.5557 | 16.4341 | 14.5774 | 13.1494 | 12.6074 | 12.4687 | 11.5109 | 10.9089 | 10.6413 | 10.6123 | 10.691 | 10.715 | 10.386 | -5.3505 | -6.6919 | -10.3824 | -13.258 | -15.3472 | -17.288 | -18.2111 | -18.9172 | -20.014 | -20.6242 | -20.8544 | -19.1879 | -16.5924 | -18.5489 | -20.0789 | -19.4848 | -17.3465 | -15.6245 | -14.6922 | -13.1943 | -11.5139 | -9.7825 | -8.0951 | -5.9469 | 10.9616 | 12.9401 | 13.3864 | 13.3038 | 13.0926 | 12.9471 | 12.4163 | 12.1477 | 12.0773 | 12.2503 | 17.3381
| Mobilong | T211 | FY2028 | 17.5557 | 16.4341 | 14.5774 | 13.1494 | 12.6074 | 12.4687 | 11.5109 | 10.9089 | 10.6413 | 10.6123 | 10.691 | 10.715 | 10.386 | -6.6358 | -7.9945 | -11.7004 | -14.5899 | -16.6919 | -18.6444 | -19.5785 | -20.2947 | -21.4011 | -22.0203 | -22.259 | -20.539 | -17.9389 | -19.8912 | -21.4174 | -20.8199 | -18.6785 | -16.9537 | -16.0188 | -14.5185 | -12.8358 | -11.1024 | -9.4132 | -7.2632 | 10.9616 | 12.9401 | 13.3864 | 13.3038 | 13.0926 | 12.9471 | 12.4163 | 12.1477 | 12.0773 | 12.2503 | 17.3381
| Mobilong | T211 | FY2029 | 17.5557 | 16.4341 | 14.5774 | 13.1494 | 12.6074 | 12.4687 | 11.5109 | 10.9089 | 10.6413 | 10.6123 | 10.691 | 10.715 | 10.386 | -7.8634 | -9.2386 | -12.9593 | -15.8621 | -17.9762 | -19.94 | -20.8845 | -21.6104 | -22.7259 | -23.3537 | -23.6005 | -21.8295 | -19.2249 | -21.1732 | -22.6958 | -22.095 | -19.9506 | -18.2231 | -17.2857 | -15.7832 | -14.0984 | -12.363 | -10.672 | -8.5203 | 10.9616 | 12.9401 | 13.3864 | 13.3038 | 13.0926 | 12.9471 | 12.4163 | 12.1477 | 12.0773 | 12.2503 | 17.3381
| Mobilong | T211 | FY2030 | 17.5557 | 16.4341 | 14.5774 | 13.1494 | 12.6074 | 12.4687 | 11.5109 | 10.9089 | 10.6413 | 10.6123 | 10.691 | 10.715 | 10.386 | -8.9737 | -10.3637 | -14.0978 | -17.0126 | -19.1378 | -21.1117 | -22.0656 | -22.8003 | -23.9241 | -24.5596 | -24.8137 | -22.9967 | -20.3879 | -22.3326 | -23.8519 | -23.2482 | -21.1012 | -19.3712 | -18.4316 | -16.927 | -15.2403 | -13.5031 | -11.8105 | -9.6573 | 10.9616 | 12.9401 | 13.3864 | 13.3038 | 13.0926 | 12.9471 | 12.4163 | 12.1477 | 12.0773 | 12.2503 | 17.3381
| Mobilong | T211 | FY2031 | 17.5557 | 16.4341 | 14.5774 | 13.1494 | 12.6074 | 12.4687 | 11.5109 | 10.9089 | 10.6413 | 10.6123 | 10.691 | 10.715 | 10.386 | -9.929 | -11.3318 | -15.0774 | -18.0026 | -20.1373 | -22.1199 | -23.0819 | -23.8242 | -24.955 | -25.5972 | -25.8577 | -24.0009 | -21.3887 | -23.3302 | -24.8468 | -24.2405 | -22.0912 | -20.3591 | -19.4175 | -17.9112 | -16.2228 | -14.4842 | -12.7901 | -10.6356 | 10.9616 | 12.9401 | 13.3864 | 13.3038 | 13.0926 | 12.9471 | 12.4163 | 12.1477 | 12.0773 | 12.2503 | 17.3381
| Mobilong | T211 | FY2032 | 17.5557 | 16.4341 | 14.5774 | 13.1494 | 12.6074 | 12.4687 | 11.5109 | 10.9089 | 10.6413 | 10.6123 | 10.691 | 10.715 | 10.386 | -10.8398 | -12.2549 | -16.0114 | -18.9465 | -21.0902 | -23.0812 | -24.0509 | -24.8004 | -25.938 | -26.5865 | -26.853 | -24.9584 | -22.3429 | -24.2814 | -25.7953 | -25.1866 | -23.035 | -21.301 | -20.3576 | -18.8495 | -17.1596 | -15.4195 | -13.7241 | -11.5683 | 10.9616 | 12.9401 | 13.3864 | 13.3038 | 13.0926 | 12.9471 | 12.4163 | 12.1477 | 12.0773 | 12.2503 | 17.3381
| Morphett Vale East | H115 | FY2023 | 214.7884 | 204.9118 | 183.9447 | 169.4877 | 160.2619 | 157.6113 | 152.8906 | 149.5942 | 145.4035 | 146.6443 | 151.7382 | 158.1918 | 161.38 | 50.1958 | 38.7017 | 27.2703 | 13.331 | -7.9212 | -20.2867 | -30.78 | -27.7029 | -45.6406 | -76.1125 | -107.8675 | -145.1037 | -168.3072 | -182.0597 | -174.3479 | -168.111 | -158.0051 | -142.3535 | -119.5055 | -86.8456 | -59.2188 | -23.6575 | 11.0783 | 43.4675 | 172.6114 | 181.2408 | 188.1299 | 188.0544 | 183.1779 | 175.7074 | 168.9288 | 161.0344 | 155.4219 | 152.0535 | 182.3546
| Morphett Vale East | H115 | FY2024 | 214.7884 | 204.9118 | 183.9447 | 169.4877 | 160.2619 | 157.6113 | 152.8906 | 149.5942 | 145.4035 | 146.6443 | 151.7382 | 158.1918 | 161.38 | 19.8669 | 7.9651 | -3.8305 | -18.0992 | -39.6524 | -52.2951 | -63.0457 | -60.2087 | -78.3714 | -109.0552 | -141.0105 | -178.4367 | -201.8209 | -215.7457 | -206.6221 | -200.2834 | -190.0856 | -174.3505 | -151.4264 | -118.6967 | -91.0058 | -55.3853 | -20.5947 | 11.8454 | 172.6114 | 181.2408 | 188.1299 | 188.0544 | 183.1779 | 175.7074 | 168.9288 | 161.0344 | 155.4219 | 152.0535 | 182.3546
| Morphett Vale East | H115 | FY2025 | 214.7884 | 204.9118 | 183.9447 | 169.4877 | 160.2619 | 157.6113 | 152.8906 | 149.5942 | 145.4035 | 146.6443 | 151.7382 | 158.1918 | 161.38 | -10.3986 | -22.7072 | -34.8662 | -49.4636 | -71.3172 | -84.2366 | -95.2439 | -92.6464 | -111.0337 | -141.9289 | -174.0842 | -211.6999 | -235.2645 | -249.3612 | -238.8289 | -232.3886 | -222.0989 | -206.2806 | -183.2805 | -150.4812 | -122.7263 | -87.0467 | -52.2014 | -19.7106 | 172.6114 | 181.2408 | 188.1299 | 188.0544 | 183.1779 | 175.7074 | 168.9288 | 161.0344 | 155.4219 | 152.0535 | 182.3546
| Morphett Vale East | H115 | FY2026 | 214.7884 | 204.9118 | 183.9447 | 169.4877 | 160.2619 | 157.6113 | 152.8906 | 149.5942 | 145.4035 | 146.6443 | 151.7382 | 158.1918 | 161.38 | -40.4132 | -53.1253 | -65.6446 | -80.5681 | -102.7195 | -115.9134 | -127.1752 | -124.8152 | -143.4252 | -174.5302 | -206.8837 | -244.6875 | -268.4309 | -282.6982 | -270.7686 | -264.2276 | -253.8469 | -237.946 | -214.8706 | -182.0023 | -154.1839 | -118.4457 | -83.5462 | -51.0049 | 172.6114 | 181.2408 | 188.1299 | 188.0544 | 183.1779 | 175.7074 | 168.9288 | 161.0344 | 155.4219 | 152.0535 | 182.3546
| Morphett Vale East | H115 | FY2027 | 214.7884 | 204.9118 | 183.9447 | 169.4877 | 160.2619 | 157.6113 | 152.8906 | 149.5942 | 145.4035 | 146.6443 | 151.7382 | 158.1918 | 161.38 | -70.1134 | -83.2247 | -96.1007 | -111.3468 | -133.793 | -147.2584 | -158.7721 | -156.6471 | -175.4775 | -206.79 | -239.3397 | -277.3295 | -301.2499 | -315.686 | -302.3739 | -295.7331 | -285.2625 | -269.2798 | -246.1298 | -213.1932 | -185.312 | -149.5159 | -114.5627 | -81.9715 | 172.6114 | 181.2408 | 188.1299 | 188.0544 | 183.1779 | 175.7074 | 168.9288 | 161.0344 | 155.4219 | 152.0535 | 182.3546
| Morphett Vale East | H115 | FY2028 | 214.7884 | 204.9118 | 183.9447 | 169.4877 | 160.2619 | 157.6113 | 152.8906 | 149.5942 | 145.4035 | 146.6443 | 151.7382 | 158.1918 | 161.38 | -98.6024 | -112.0967 | -125.3148 | -140.8703 | -163.5992 | -177.3251 | -189.0804 | -187.1809 | -206.2227 | -237.7343 | -270.4721 | -308.6404 | -332.7305 | -347.3285 | -332.6903 | -325.9538 | -315.3968 | -299.3358 | -276.1143 | -243.1122 | -215.1707 | -179.319 | -144.3142 | -111.6753 | 172.6114 | 181.2408 | 188.1299 | 188.0544 | 183.1779 | 175.7074 | 168.9288 | 161.0344 | 155.4219 | 152.0535 | 182.3546
| Morphett Vale East | H115 | FY2029 | 214.7884 | 204.9118 | 183.9447 | 169.4877 | 160.2619 | 157.6113 | 152.8906 | 149.5942 | 145.4035 | 146.6443 | 151.7382 | 158.1918 | 161.38 | -125.0797 | -138.9299 | -152.4659 | -168.309 | -191.3007 | -205.2687 | -217.2486 | -215.5586 | -234.7968 | -266.4934 | -299.4061 | -337.7402 | -361.9881 | -376.7365 | -360.8659 | -354.0405 | -343.4032 | -327.2693 | -303.9814 | -270.9184 | -242.921 | -207.0175 | -171.9649 | -139.2816 | 172.6114 | 181.2408 | 188.1299 | 188.0544 | 183.1779 | 175.7074 | 168.9288 | 161.0344 | 155.4219 | 152.0535 | 182.3546
| Morphett Vale East | H115 | FY2030 | 214.7884 | 204.9118 | 183.9447 | 169.4877 | 160.2619 | 157.6113 | 152.8906 | 149.5942 | 145.4035 | 146.6443 | 151.7382 | 158.1918 | 161.38 | -150.1154 | -164.3022 | -178.1388 | -194.2537 | -217.4939 | -231.6908 | -243.883 | -242.3911 | -261.8152 | -293.6867 | -326.7648 | -365.2557 | -389.6528 | -404.5435 | -387.5074 | -380.598 | -369.8848 | -353.682 | -330.3312 | -297.2107 | -269.1603 | -233.208 | -198.1102 | -165.3848 | 172.6114 | 181.2408 | 188.1299 | 188.0544 | 183.1779 | 175.7074 | 168.9288 | 161.0344 | 155.4219 | 152.0535 | 182.3546
| Morphett Vale East | H115 | FY2031 | 214.7884 | 204.9118 | 183.9447 | 169.4877 | 160.2619 | 157.6113 | 152.8906 | 149.5942 | 145.4035 | 146.6443 | 151.7382 | 158.1918 | 161.38 | -173.7916 | -188.2966 | -202.4175 | -218.7896 | -242.2647 | -256.6781 | -269.0711 | -267.7666 | -287.3663 | -319.4033 | -352.6377 | -391.277 | -415.8151 | -430.8403 | -412.7022 | -405.7133 | -394.9283 | -378.6604 | -355.2502 | -322.0752 | -293.9747 | -257.9762 | -222.8356 | -190.0704 | 172.6114 | 181.2408 | 188.1299 | 188.0544 | 183.1779 | 175.7074 | 168.9288 | 161.0344 | 155.4219 | 152.0535 | 182.3546
| Morphett Vale East | H115 | FY2032 | 214.7884 | 204.9118 | 183.9447 | 169.4877 | 160.2619 | 157.6113 | 152.8906 | 149.5942 | 145.4035 | 146.6443 | 151.7382 | 158.1918 | 161.38 | -195.0386 | -209.8292 | -224.2052 | -240.8081 | -264.4941 | -279.1018 | -291.675 | -290.5386 | -310.296 | -342.4814 | -375.8562 | -414.6285 | -439.2932 | -454.4392 | -435.312 | -428.2518 | -417.4024 | -401.076 | -377.6125 | -344.3886 | -316.2432 | -280.2032 | -245.0242 | -212.2234 | 172.6114 | 181.2408 | 188.1299 | 188.0544 | 183.1779 | 175.7074 | 168.9288 | 161.0344 | 155.4219 | 152.0535 | 182.3546
| Mount Barker | T232 | FY2023 | 50.2456 | 48.6497 | 42.369 | 36.67 | 32.9506 | 30.5228 | 28.575 | 26.9344 | 26.428 | 26.8461 | 28.4014 | 32.4743 | 37.089 | 22.9807 | 22.5853 | 14.6597 | 8.6226 | -3.1653 | -12.4967 | -19.8036 | -26.8394 | -31.5016 | -35.3396 | -37.0336 | -38.9716 | -39.3185 | -39.8939 | -39.0344 | -38.6998 | -37.83 | -35.2152 | -30.3298 | -24.2113 | -16.3467 | -6.453 | 4.1227 | 12.6747 | 34.4019 | 37.7295 | 39.1524 | 38.7155 | 37.3641 | 35.1458 | 33.3391 | 31.3306 | 29.6769 | 30.3712 | 45.3012
| Mount Barker | T232 | FY2024 | 50.2456 | 48.6497 | 42.369 | 36.67 | 32.9506 | 30.5228 | 28.575 | 26.9344 | 26.428 | 26.8461 | 28.4014 | 32.4743 | 37.089 | 15.6772 | 15.1836 | 7.1704 | 1.0539 | -10.8064 | -20.2046 | -27.5734 | -34.667 | -39.3834 | -43.2724 | -45.0147 | -46.9985 | -47.3889 | -48.0058 | -46.8063 | -46.4472 | -45.5553 | -42.9203 | -38.0166 | -31.8813 | -24.0012 | -14.0933 | -3.5044 | 5.0598 | 34.4019 | 37.7295 | 39.1524 | 38.7155 | 37.3641 | 35.1458 | 33.3391 | 31.3306 | 29.6769 | 30.3712 | 45.3012
| Mount Barker | T232 | FY2025 | 50.2456 | 48.6497 | 42.369 | 36.67 | 32.9506 | 30.5228 | 28.575 | 26.9344 | 26.428 | 26.8461 | 28.4014 | 32.4743 | 37.089 | 8.4196 | 7.8284 | -0.27197 | -6.4672 | -18.3996 | -27.8642 | -35.2946 | -42.4456 | -47.2158 | -51.1555 | -52.9457 | -54.975 | -55.4086 | -56.0668 | -54.5294 | -54.146 | -53.232 | -50.5771 | -45.6552 | -39.5032 | -31.6078 | -21.6857 | -11.0837 | -2.5073 | 34.4019 | 37.7295 | 39.1524 | 38.7155 | 37.3641 | 35.1458 | 33.3391 | 31.3306 | 29.6769 | 30.3712 | 45.3012
| Mount Barker | T232 | FY2026 | 50.2456 | 48.6497 | 42.369 | 36.67 | 32.9506 | 30.5228 | 28.575 | 26.9344 | 26.428 | 26.8461 | 28.4014 | 32.4743 | 37.089 | 1.406 | 0.72061 | -7.464 | -13.7355 | -25.7375 | -35.2661 | -42.756 | -49.9625 | -54.7848 | -58.7735 | -60.61 | -62.6832 | -63.1586 | -63.8567 | -61.9929 | -61.5859 | -60.6507 | -57.9765 | -53.0369 | -46.8688 | -38.9585 | -29.0227 | -18.4081 | -9.8199 | 34.4019 | 37.7295 | 39.1524 | 38.7155 | 37.3641 | 35.1458 | 33.3391 | 31.3306 | 29.6769 | 30.3712 | 45.3012
| Mount Barker | T232 | FY2027 | 50.2456 | 48.6497 | 42.369 | 36.67 | 32.9506 | 30.5228 | 28.575 | 26.9344 | 26.428 | 26.8461 | 28.4014 | 32.4743 | 37.089 | -5.2241 | -5.9987 | -14.2629 | -20.6064 | -32.6742 | -42.2634 | -49.8095 | -57.0685 | -61.94 | -65.9751 | -67.8554 | -69.9701 | -70.485 | -71.2207 | -69.0483 | -68.619 | -67.6637 | -64.9713 | -60.0151 | -53.8317 | -45.9074 | -35.9587 | -25.3321 | -16.7328 | 34.4019 | 37.7295 | 39.1524 | 38.7155 | 37.3641 | 35.1458 | 33.3391 | 31.3306 | 29.6769 | 30.3712 | 45.3012
| Mount Barker | T232 | FY2028 | 50.2456 | 48.6497 | 42.369 | 36.67 | 32.9506 | 30.5228 | 28.575 | 26.9344 | 26.428 | 26.8461 | 28.4014 | 32.4743 | 37.089 | -11.6001 | -12.4603 | -20.8011 | -27.2138 | -39.3449 | -48.9925 | -56.5927 | -63.9021 | -68.8209 | -72.9005 | -74.8229 | -76.9776 | -77.5305 | -78.3025 | -75.8332 | -75.3825 | -74.4079 | -71.6979 | -66.7257 | -60.5277 | -52.5899 | -42.6288 | -31.9906 | -23.3806 | 34.4019 | 37.7295 | 39.1524 | 38.7155 | 37.3641 | 35.1458 | 33.3391 | 31.3306 | 29.6769 | 30.3712 | 45.3012
| Mount Barker | T232 | FY2029 | 50.2456 | 48.6497 | 42.369 | 36.67 | 32.9506 | 30.5228 | 28.575 | 26.9344 | 26.428 | 26.8461 | 28.4014 | 32.4743 | 37.089 | -17.287 | -18.2237 | -26.6328 | -33.1073 | -45.2948 | -54.9944 | -62.6428 | -69.9972 | -74.9582 | -79.0776 | -81.0376 | -83.2278 | -83.8146 | -84.6189 | -81.8849 | -81.4152 | -80.4233 | -77.6977 | -72.7112 | -66.5001 | -58.5503 | -48.578 | -37.9296 | -29.31 | 34.4019 | 37.7295 | 39.1524 | 38.7155 | 37.3641 | 35.1458 | 33.3391 | 31.3306 | 29.6769 | 30.3712 | 45.3012
| Mount Barker | T232 | FY2030 | 50.2456 | 48.6497 | 42.369 | 36.67 | 32.9506 | 30.5228 | 28.575 | 26.9344 | 26.428 | 26.8461 | 28.4014 | 32.4743 | 37.089 | -22.0871 | -23.0884 | -31.5551 | -38.0817 | -50.3168 | -60.0603 | -67.7494 | -75.1419 | -80.1385 | -84.2913 | -86.283 | -88.5034 | -89.1188 | -89.9503 | -86.9929 | -86.5071 | -85.5006 | -82.7618 | -77.7633 | -71.5411 | -63.5812 | -53.5995 | -42.9424 | -34.3148 | 34.4019 | 37.7295 | 39.1524 | 38.7155 | 37.3641 | 35.1458 | 33.3391 | 31.3306 | 29.6769 | 30.3712 | 45.3012
| Mount Barker | T232 | FY2031 | 50.2456 | 48.6497 | 42.369 | 36.67 | 32.9506 | 30.5228 | 28.575 | 26.9344 | 26.428 | 26.8461 | 28.4014 | 32.4743 | 37.089 | -25.1338 | -26.176 | -34.6793 | -41.239 | -53.5044 | -63.2757 | -70.9907 | -78.4072 | -83.4264 | -87.6006 | -89.6124 | -91.8518 | -92.4854 | -93.3343 | -90.235 | -89.7389 | -88.7233 | -85.976 | -80.9699 | -74.7407 | -66.7743 | -56.7867 | -46.1241 | -37.4914 | 34.4019 | 37.7295 | 39.1524 | 38.7155 | 37.3641 | 35.1458 | 33.3391 | 31.3306 | 29.6769 | 30.3712 | 45.3012
| Mount Barker | T232 | FY2032 | 50.2456 | 48.6497 | 42.369 | 36.67 | 32.9506 | 30.5228 | 28.575 | 26.9344 | 26.428 | 26.8461 | 28.4014 | 32.4743 | 37.089 | -26.5184 | -27.5792 | -36.0991 | -42.6739 | -54.953 | -64.737 | -72.4637 | -79.8912 | -84.9206 | -89.1045 | -91.1255 | -93.3736 | -94.0154 | -94.8721 | -91.7084 | -91.2077 | -90.1878 | -87.4368 | -82.4271 | -76.1948 | -68.2255 | -58.2352 | -47.5701 | -38.935 | 34.4019 | 37.7295 | 39.1524 | 38.7155 | 37.3641 | 35.1458 | 33.3391 | 31.3306 | 29.6769 | 30.3712 | 45.3012
| Mount Barker South | H346 | FY2023 | 50.2456 | 48.6497 | 42.369 | 36.67 | 32.9506 | 30.5228 | 28.575 | 26.9344 | 26.428 | 26.8461 | 28.4014 | 32.4743 | 37.089 | 22.9807 | 22.5853 | 14.6597 | 8.6226 | -3.1653 | -12.4967 | -19.8036 | -26.8394 | -31.5016 | -35.3396 | -37.0336 | -38.9716 | -39.3185 | -39.8939 | -39.0344 | -38.6998 | -37.83 | -35.2152 | -30.3298 | -24.2113 | -16.3467 | -6.453 | 4.1227 | 12.6747 | 34.4019 | 37.7295 | 39.1524 | 38.7155 | 37.3641 | 35.1458 | 33.3391 | 31.3306 | 29.6769 | 30.3712 | 45.3012
| Mount Barker South | H346 | FY2024 | 50.2456 | 48.6497 | 42.369 | 36.67 | 32.9506 | 30.5228 | 28.575 | 26.9344 | 26.428 | 26.8461 | 28.4014 | 32.4743 | 37.089 | 15.6772 | 15.1836 | 7.1704 | 1.0539 | -10.8064 | -20.2046 | -27.5734 | -34.667 | -39.3834 | -43.2724 | -45.0147 | -46.9985 | -47.3889 | -48.0058 | -46.8063 | -46.4472 | -45.5553 | -42.9203 | -38.0166 | -31.8813 | -24.0012 | -14.0933 | -3.5044 | 5.0598 | 34.4019 | 37.7295 | 39.1524 | 38.7155 | 37.3641 | 35.1458 | 33.3391 | 31.3306 | 29.6769 | 30.3712 | 45.3012
| Mount Barker South | H346 | FY2025 | 50.2456 | 48.6497 | 42.369 | 36.67 | 32.9506 | 30.5228 | 28.575 | 26.9344 | 26.428 | 26.8461 | 28.4014 | 32.4743 | 37.089 | 8.4196 | 7.8284 | -0.27197 | -6.4672 | -18.3996 | -27.8642 | -35.2946 | -42.4456 | -47.2158 | -51.1555 | -52.9457 | -54.975 | -55.4086 | -56.0668 | -54.5294 | -54.146 | -53.232 | -50.5771 | -45.6552 | -39.5032 | -31.6078 | -21.6857 | -11.0837 | -2.5073 | 34.4019 | 37.7295 | 39.1524 | 38.7155 | 37.3641 | 35.1458 | 33.3391 | 31.3306 | 29.6769 | 30.3712 | 45.3012
| Mount Barker South | H346 | FY2026 | 50.2456 | 48.6497 | 42.369 | 36.67 | 32.9506 | 30.5228 | 28.575 | 26.9344 | 26.428 | 26.8461 | 28.4014 | 32.4743 | 37.089 | 1.406 | 0.72061 | -7.464 | -13.7355 | -25.7375 | -35.2661 | -42.756 | -49.9625 | -54.7848 | -58.7735 | -60.61 | -62.6832 | -63.1586 | -63.8567 | -61.9929 | -61.5859 | -60.6507 | -57.9765 | -53.0369 | -46.8688 | -38.9585 | -29.0227 | -18.4081 | -9.8199 | 34.4019 | 37.7295 | 39.1524 | 38.7155 | 37.3641 | 35.1458 | 33.3391 | 31.3306 | 29.6769 | 30.3712 | 45.3012
| Mount Barker South | H346 | FY2027 | 50.2456 | 48.6497 | 42.369 | 36.67 | 32.9506 | 30.5228 | 28.575 | 26.9344 | 26.428 | 26.8461 | 28.4014 | 32.4743 | 37.089 | -5.2241 | -5.9987 | -14.2629 | -20.6064 | -32.6742 | -42.2634 | -49.8095 | -57.0685 | -61.94 | -65.9751 | -67.8554 | -69.9701 | -70.485 | -71.2207 | -69.0483 | -68.619 | -67.6637 | -64.9713 | -60.0151 | -53.8317 | -45.9074 | -35.9587 | -25.3321 | -16.7328 | 34.4019 | 37.7295 | 39.1524 | 38.7155 | 37.3641 | 35.1458 | 33.3391 | 31.3306 | 29.6769 | 30.3712 | 45.3012
| Mount Barker South | H346 | FY2028 | 50.2456 | 48.6497 | 42.369 | 36.67 | 32.9506 | 30.5228 | 28.575 | 26.9344 | 26.428 | 26.8461 | 28.4014 | 32.4743 | 37.089 | -11.6001 | -12.4603 | -20.8011 | -27.2138 | -39.3449 | -48.9925 | -56.5927 | -63.9021 | -68.8209 | -72.9005 | -74.8229 | -76.9776 | -77.5305 | -78.3025 | -75.8332 | -75.3825 | -74.4079 | -71.6979 | -66.7257 | -60.5277 | -52.5899 | -42.6288 | -31.9906 | -23.3806 | 34.4019 | 37.7295 | 39.1524 | 38.7155 | 37.3641 | 35.1458 | 33.3391 | 31.3306 | 29.6769 | 30.3712 | 45.3012
| Mount Barker South | H346 | FY2029 | 50.2456 | 48.6497 | 42.369 | 36.67 | 32.9506 | 30.5228 | 28.575 | 26.9344 | 26.428 | 26.8461 | 28.4014 | 32.4743 | 37.089 | -17.287 | -18.2237 | -26.6328 | -33.1073 | -45.2948 | -54.9944 | -62.6428 | -69.9972 | -74.9582 | -79.0776 | -81.0376 | -83.2278 | -83.8146 | -84.6189 | -81.8849 | -81.4152 | -80.4233 | -77.6977 | -72.7112 | -66.5001 | -58.5503 | -48.578 | -37.9296 | -29.31 | 34.4019 | 37.7295 | 39.1524 | 38.7155 | 37.3641 | 35.1458 | 33.3391 | 31.3306 | 29.6769 | 30.3712 | 45.3012
| Mount Barker South | H346 | FY2030 | 50.2456 | 48.6497 | 42.369 | 36.67 | 32.9506 | 30.5228 | 28.575 | 26.9344 | 26.428 | 26.8461 | 28.4014 | 32.4743 | 37.089 | -22.0871 | -23.0884 | -31.5551 | -38.0817 | -50.3168 | -60.0603 | -67.7494 | -75.1419 | -80.1385 | -84.2913 | -86.283 | -88.5034 | -89.1188 | -89.9503 | -86.9929 | -86.5071 | -85.5006 | -82.7618 | -77.7633 | -71.5411 | -63.5812 | -53.5995 | -42.9424 | -34.3148 | 34.4019 | 37.7295 | 39.1524 | 38.7155 | 37.3641 | 35.1458 | 33.3391 | 31.3306 | 29.6769 | 30.3712 | 45.3012
| Mount Barker South | H346 | FY2031 | 50.2456 | 48.6497 | 42.369 | 36.67 | 32.9506 | 30.5228 | 28.575 | 26.9344 | 26.428 | 26.8461 | 28.4014 | 32.4743 | 37.089 | -25.1338 | -26.176 | -34.6793 | -41.239 | -53.5044 | -63.2757 | -70.9907 | -78.4072 | -83.4264 | -87.6006 | -89.6124 | -91.8518 | -92.4854 | -93.3343 | -90.235 | -89.7389 | -88.7233 | -85.976 | -80.9699 | -74.7407 | -66.7743 | -56.7867 | -46.1241 | -37.4914 | 34.4019 | 37.7295 | 39.1524 | 38.7155 | 37.3641 | 35.1458 | 33.3391 | 31.3306 | 29.6769 | 30.3712 | 45.3012
| Mount Barker South | H346 | FY2032 | 50.2456 | 48.6497 | 42.369 | 36.67 | 32.9506 | 30.5228 | 28.575 | 26.9344 | 26.428 | 26.8461 | 28.4014 | 32.4743 | 37.089 | -26.5184 | -27.5792 | -36.0991 | -42.6739 | -54.953 | -64.737 | -72.4637 | -79.8912 | -84.9206 | -89.1045 | -91.1255 | -93.3736 | -94.0154 | -94.8721 | -91.7084 | -91.2077 | -90.1878 | -87.4368 | -82.4271 | -76.1948 | -68.2255 | -58.2352 | -47.5701 | -38.935 | 34.4019 | 37.7295 | 39.1524 | 38.7155 | 37.3641 | 35.1458 | 33.3391 | 31.3306 | 29.6769 | 30.3712 | 45.3012
| Mount Gunson | T528 | FY2023 | 0.022225 | 0.025951 | 0.02678 | 0.025668 | 0.028024 | 0.029267 | 0.032065 | 0.033879 | 0.038562 | 0.031924 | 0.029866 | 0.030822 | 0.030564 | 0.032437 | 0.03745 | 0.037935 | 0.036791 | 0.033451 | 0.026082 | 0.02158 | 0.02344 | 0.030907 | -0.074 | 0.055047 | 0.055495 | 0.055812 | 0.055982 | 0.056502 | 0.056621 | 0.056927 | 0.05741 | 0.057034 | 0.057621 | 0.057885 | 0.058227 | 0.059044 | 0.059926 | 0.06099 | 0.061302 | 0.061219 | 0.061238 | 0.060572 | 0.060011 | 0.059831 | 0.059068 | 0.057846 | 0.056939 | 0.056621
| Mount Gunson | T528 | FY2024 | 0.022225 | 0.025951 | 0.02678 | 0.025668 | 0.028024 | 0.029267 | 0.032065 | 0.033879 | 0.038562 | 0.031924 | 0.029866 | 0.030822 | 0.030564 | 0.032437 | 0.03745 | 0.037935 | 0.036791 | 0.033451 | 0.026082 | 0.02158 | 0.02344 | 0.030907 | -0.074 | 0.055047 | 0.055495 | 0.055812 | 0.055982 | 0.056502 | 0.056621 | 0.056927 | 0.05741 | 0.057034 | 0.057621 | 0.057885 | 0.058227 | 0.059044 | 0.059926 | 0.06099 | 0.061302 | 0.061219 | 0.061238 | 0.060572 | 0.060011 | 0.059831 | 0.059068 | 0.057846 | 0.056939 | 0.056621
| Mount Gunson | T528 | FY2025 | 0.022225 | 0.025951 | 0.02678 | 0.025668 | 0.028024 | 0.029267 | 0.032065 | 0.033879 | 0.038562 | 0.031924 | 0.029866 | 0.030822 | 0.030564 | 0.032437 | 0.03745 | 0.037935 | 0.036791 | 0.033451 | 0.026082 | 0.02158 | 0.02344 | 0.030907 | -0.074 | 0.055047 | 0.055495 | 0.055812 | 0.055982 | 0.056502 | 0.056621 | 0.056927 | 0.05741 | 0.057034 | 0.057621 | 0.057885 | 0.058227 | 0.059044 | 0.059926 | 0.06099 | 0.061302 | 0.061219 | 0.061238 | 0.060572 | 0.060011 | 0.059831 | 0.059068 | 0.057846 | 0.056939 | 0.056621
| Mount Gunson | T528 | FY2026 | 0.022225 | 0.025951 | 0.02678 | 0.025668 | 0.028024 | 0.029267 | 0.032065 | 0.033879 | 0.038562 | 0.031924 | 0.029866 | 0.030822 | 0.030564 | 0.032437 | 0.03745 | 0.037935 | 0.036791 | 0.033451 | 0.026082 | 0.02158 | 0.02344 | 0.030907 | -0.074 | 0.055047 | 0.055495 | 0.055812 | 0.055982 | 0.056502 | 0.056621 | 0.056927 | 0.05741 | 0.057034 | 0.057621 | 0.057885 | 0.058227 | 0.059044 | 0.059926 | 0.06099 | 0.061302 | 0.061219 | 0.061238 | 0.060572 | 0.060011 | 0.059831 | 0.059068 | 0.057846 | 0.056939 | 0.056621
| Mount Gunson | T528 | FY2027 | 0.022225 | 0.025951 | 0.02678 | 0.025668 | 0.028024 | 0.029267 | 0.032065 | 0.033879 | 0.038562 | 0.031924 | 0.029866 | 0.030822 | 0.030564 | 0.032437 | 0.03745 | 0.037935 | 0.036791 | 0.033451 | 0.026082 | 0.02158 | 0.02344 | 0.030907 | -0.074 | 0.055047 | 0.055495 | 0.055812 | 0.055982 | 0.056502 | 0.056621 | 0.056927 | 0.05741 | 0.057034 | 0.057621 | 0.057885 | 0.058227 | 0.059044 | 0.059926 | 0.06099 | 0.061302 | 0.061219 | 0.061238 | 0.060572 | 0.060011 | 0.059831 | 0.059068 | 0.057846 | 0.056939 | 0.056621
| Mount Gunson | T528 | FY2028 | 0.022225 | 0.025951 | 0.02678 | 0.025668 | 0.028024 | 0.029267 | 0.032065 | 0.033879 | 0.038562 | 0.031924 | 0.029866 | 0.030822 | 0.030564 | 0.032437 | 0.03745 | 0.037935 | 0.036791 | 0.033451 | 0.026082 | 0.02158 | 0.02344 | 0.030907 | -0.074 | 0.055047 | 0.055495 | 0.055812 | 0.055982 | 0.056502 | 0.056621 | 0.056927 | 0.05741 | 0.057034 | 0.057621 | 0.057885 | 0.058227 | 0.059044 | 0.059926 | 0.06099 | 0.061302 | 0.061219 | 0.061238 | 0.060572 | 0.060011 | 0.059831 | 0.059068 | 0.057846 | 0.056939 | 0.056621
| Mount Gunson | T528 | FY2029 | 0.022225 | 0.025951 | 0.02678 | 0.025668 | 0.028024 | 0.029267 | 0.032065 | 0.033879 | 0.038562 | 0.031924 | 0.029866 | 0.030822 | 0.030564 | 0.032437 | 0.03745 | 0.037935 | 0.036791 | 0.033451 | 0.026082 | 0.02158 | 0.02344 | 0.030907 | -0.074 | 0.055047 | 0.055495 | 0.055812 | 0.055982 | 0.056502 | 0.056621 | 0.056927 | 0.05741 | 0.057034 | 0.057621 | 0.057885 | 0.058227 | 0.059044 | 0.059926 | 0.06099 | 0.061302 | 0.061219 | 0.061238 | 0.060572 | 0.060011 | 0.059831 | 0.059068 | 0.057846 | 0.056939 | 0.056621
| Mount Gunson | T528 | FY2030 | 0.022225 | 0.025951 | 0.02678 | 0.025668 | 0.028024 | 0.029267 | 0.032065 | 0.033879 | 0.038562 | 0.031924 | 0.029866 | 0.030822 | 0.030564 | 0.032437 | 0.03745 | 0.037935 | 0.036791 | 0.033451 | 0.026082 | 0.02158 | 0.02344 | 0.030907 | -0.074 | 0.055047 | 0.055495 | 0.055812 | 0.055982 | 0.056502 | 0.056621 | 0.056927 | 0.05741 | 0.057034 | 0.057621 | 0.057885 | 0.058227 | 0.059044 | 0.059926 | 0.06099 | 0.061302 | 0.061219 | 0.061238 | 0.060572 | 0.060011 | 0.059831 | 0.059068 | 0.057846 | 0.056939 | 0.056621
| Mount Gunson | T528 | FY2031 | 0.022225 | 0.025951 | 0.02678 | 0.025668 | 0.028024 | 0.029267 | 0.032065 | 0.033879 | 0.038562 | 0.031924 | 0.029866 | 0.030822 | 0.030564 | 0.032437 | 0.03745 | 0.037935 | 0.036791 | 0.033451 | 0.026082 | 0.02158 | 0.02344 | 0.030907 | -0.074 | 0.055047 | 0.055495 | 0.055812 | 0.055982 | 0.056502 | 0.056621 | 0.056927 | 0.05741 | 0.057034 | 0.057621 | 0.057885 | 0.058227 | 0.059044 | 0.059926 | 0.06099 | 0.061302 | 0.061219 | 0.061238 | 0.060572 | 0.060011 | 0.059831 | 0.059068 | 0.057846 | 0.056939 | 0.056621
| Mount Gunson | T528 | FY2032 | 0.022225 | 0.025951 | 0.02678 | 0.025668 | 0.028024 | 0.029267 | 0.032065 | 0.033879 | 0.038562 | 0.031924 | 0.029866 | 0.030822 | 0.030564 | 0.032437 | 0.03745 | 0.037935 | 0.036791 | 0.033451 | 0.026082 | 0.02158 | 0.02344 | 0.030907 | -0.074 | 0.055047 | 0.055495 | 0.055812 | 0.055982 | 0.056502 | 0.056621 | 0.056927 | 0.05741 | 0.057034 | 0.057621 | 0.057885 | 0.058227 | 0.059044 | 0.059926 | 0.06099 | 0.061302 | 0.061219 | 0.061238 | 0.060572 | 0.060011 | 0.059831 | 0.059068 | 0.057846 | 0.056939 | 0.056621
| Mt Gambier | T326 | FY2023 | 8.4215 | 8.3999 | 7.7959 | 6.9957 | 6.5851 | 6.0146 | 5.7709 | 5.4331 | 5.4495 | 5.3349 | 5.3685 | 5.3864 | 5.4631 | 4.3716 | 4.3472 | 3.3065 | 3.6687 | 3.6527 | 3.3461 | 2.4463 | 2.6394 | 2.1726 | 1.5042 | 0.59901 | 0.62818 | -0.54283 | 0.097311 | -0.48947 | -0.29218 | -0.64384 | -1.0923 | -0.37177 | 0.18288 | 0.99972 | 1.8473 | 2.6398 | 3.3408 | 4.9484 | 5.4427 | 5.987 | 6.3986 | 6.7189 | 6.7275 | 6.7304 | 6.4809 | 6.4301 | 6.259 | 8.1645
| Mt Gambier | T326 | FY2024 | 8.4215 | 8.3999 | 7.7959 | 6.9957 | 6.5851 | 6.0146 | 5.7709 | 5.4331 | 5.4495 | 5.3349 | 5.3685 | 5.3864 | 5.4631 | 3.7231 | 3.69 | 2.6416 | 2.9966 | 2.9743 | 2.6617 | 1.7564 | 1.9444 | 1.4728 | 0.79984 | -0.10963 | -0.084518 | -1.2594 | -0.62294 | -1.2132 | -1.0193 | -1.3742 | -1.8258 | -1.0717 | -0.51512 | 0.30351 | 1.1527 | 1.9468 | 2.6491 | 4.9484 | 5.4427 | 5.987 | 6.3986 | 6.7189 | 6.7275 | 6.7304 | 6.4809 | 6.4301 | 6.259 | 8.1645
| Mt Gambier | T326 | FY2025 | 8.4215 | 8.3999 | 7.7959 | 6.9957 | 6.5851 | 6.0146 | 5.7709 | 5.4331 | 5.4495 | 5.3349 | 5.3685 | 5.3864 | 5.4631 | 3.0746 | 3.0328 | 1.9766 | 2.3246 | 2.2958 | 1.9773 | 1.0666 | 1.2494 | 0.77297 | 0.09549 | -0.81827 | -0.79722 | -1.976 | -1.3432 | -1.937 | -1.7465 | -2.1046 | -2.5593 | -1.7717 | -1.2131 | -0.3927 | 0.45816 | 1.2537 | 1.9575 | 4.9484 | 5.4427 | 5.987 | 6.3986 | 6.7189 | 6.7275 | 6.7304 | 6.4809 | 6.4301 | 6.259 | 8.1645
| Mt Gambier | T326 | FY2026 | 8.4215 | 8.3999 | 7.7959 | 6.9957 | 6.5851 | 6.0146 | 5.7709 | 5.4331 | 5.4495 | 5.3349 | 5.3685 | 5.3864 | 5.4631 | 2.4262 | 2.3756 | 1.3116 | 1.6526 | 1.6174 | 1.2929 | 0.37668 | 0.55441 | 0.07315 | -0.60886 | -1.5269 | -1.5099 | -2.6925 | -2.0634 | -2.6608 | -2.4736 | -2.835 | -3.2928 | -2.4717 | -1.9111 | -1.0889 | -0.2364 | 0.56066 | 1.2658 | 4.9484 | 5.4427 | 5.987 | 6.3986 | 6.7189 | 6.7275 | 6.7304 | 6.4809 | 6.4301 | 6.259 | 8.1645
| Mt Gambier | T326 | FY2027 | 8.4215 | 8.3999 | 7.7959 | 6.9957 | 6.5851 | 6.0146 | 5.7709 | 5.4331 | 5.4495 | 5.3349 | 5.3685 | 5.3864 | 5.4631 | 1.7777 | 1.7184 | 0.64665 | 0.9806 | 0.9389 | 0.60856 | -0.3132 | -0.1406 | -0.62667 | -1.3132 | -2.2355 | -2.2226 | -3.4091 | -2.7837 | -3.3845 | -3.2008 | -3.5654 | -4.0263 | -3.1716 | -2.6091 | -1.7851 | -0.93097 | -0.13239 | 0.57416 | 4.9484 | 5.4427 | 5.987 | 6.3986 | 6.7189 | 6.7275 | 6.7304 | 6.4809 | 6.4301 | 6.259 | 8.1645
| Mt Gambier | T326 | FY2028 | 8.4215 | 8.3999 | 7.7959 | 6.9957 | 6.5851 | 6.0146 | 5.7709 | 5.4331 | 5.4495 | 5.3349 | 5.3685 | 5.3864 | 5.4631 | 1.1292 | 1.0613 | -0.018322 | 0.30859 | 0.26045 | -0.075821 | -1.0031 | -0.83561 | -1.3265 | -2.0176 | -2.9442 | -2.9353 | -4.1256 | -3.5039 | -4.1083 | -3.9279 | -4.2958 | -4.7598 | -3.8716 | -3.3071 | -2.4813 | -1.6255 | -0.82544 | -0.11748 | 4.9484 | 5.4427 | 5.987 | 6.3986 | 6.7189 | 6.7275 | 6.7304 | 6.4809 | 6.4301 | 6.259 | 8.1645
| Mt Gambier | T326 | FY2029 | 8.4215 | 8.3999 | 7.7959 | 6.9957 | 6.5851 | 6.0146 | 5.7709 | 5.4331 | 5.4495 | 5.3349 | 5.3685 | 5.3864 | 5.4631 | 0.48076 | 0.40407 | -0.68329 | -0.36343 | -0.418 | -0.7602 | -1.693 | -1.5306 | -2.0263 | -2.7219 | -3.6528 | -3.648 | -4.8422 | -4.2242 | -4.8321 | -4.6551 | -5.0261 | -5.4933 | -4.5716 | -4.0051 | -3.1775 | -2.3201 | -1.5185 | -0.80913 | 4.9484 | 5.4427 | 5.987 | 6.3986 | 6.7189 | 6.7275 | 6.7304 | 6.4809 | 6.4301 | 6.259 | 8.1645
| Mt Gambier | T326 | FY2030 | 8.4215 | 8.3999 | 7.7959 | 6.9957 | 6.5851 | 6.0146 | 5.7709 | 5.4331 | 5.4495 | 5.3349 | 5.3685 | 5.3864 | 5.4631 | -0.16771 | -0.25312 | -1.3483 | -1.0354 | -1.0965 | -1.4446 | -2.3828 | -2.2256 | -2.7261 | -3.4263 | -4.3615 | -4.3607 | -5.5588 | -4.9444 | -5.5559 | -5.3822 | -5.7565 | -6.2268 | -5.2715 | -4.7031 | -3.8737 | -3.0147 | -2.2115 | -1.5008 | 4.9484 | 5.4427 | 5.987 | 6.3986 | 6.7189 | 6.7275 | 6.7304 | 6.4809 | 6.4301 | 6.259 | 8.1645
| Mt Gambier | T326 | FY2031 | 8.4215 | 8.3999 | 7.7959 | 6.9957 | 6.5851 | 6.0146 | 5.7709 | 5.4331 | 5.4495 | 5.3349 | 5.3685 | 5.3864 | 5.4631 | -0.81617 | -0.9103 | -2.0132 | -1.7075 | -1.7749 | -2.129 | -3.0727 | -2.9206 | -3.426 | -4.1306 | -5.0701 | -5.0734 | -6.2753 | -5.6647 | -6.2796 | -6.1093 | -6.4869 | -6.9603 | -5.9715 | -5.4011 | -4.57 | -3.7092 | -2.9046 | -2.1924 | 4.9484 | 5.4427 | 5.987 | 6.3986 | 6.7189 | 6.7275 | 6.7304 | 6.4809 | 6.4301 | 6.259 | 8.1645
| Mt Gambier | T326 | FY2032 | 8.4215 | 8.3999 | 7.7959 | 6.9957 | 6.5851 | 6.0146 | 5.7709 | 5.4331 | 5.4495 | 5.3349 | 5.3685 | 5.3864 | 5.4631 | -1.4646 | -1.5675 | -2.6782 | -2.3795 | -2.4534 | -2.8133 | -3.7626 | -3.6157 | -4.1258 | -4.835 | -5.7787 | -5.7861 | -6.9919 | -6.3849 | -7.0034 | -6.8365 | -7.2173 | -7.6938 | -6.6714 | -6.0991 | -5.2662 | -4.4038 | -3.5976 | -2.8841 | 4.9484 | 5.4427 | 5.987 | 6.3986 | 6.7189 | 6.7275 | 6.7304 | 6.4809 | 6.4301 | 6.259 | 8.1645
| Munno Para | H488 | FY2023 | 117.0032 | 111.907 | 104.3607 | 98.6329 | 96.4601 | 95.9802 | 93.4607 | 93.1593 | 95.0495 | 99.072 | 101.9347 | 103.5115 | 103.7878 | 61.8778 | 53.3144 | 38.3853 | 23.0234 | 9.0053 | -2.6577 | -12.6685 | -19.4177 | -23.0679 | -24.1378 | -26.0987 | -26.9916 | -27.4674 | -24.3995 | -13.4684 | -2.8462 | -1.5159 | 4.7037 | 11.7597 | 30.352 | 41.2381 | -66.0187 | 65.8462 | 85.7656 | 134.1308 | 137.5627 | 137.9504 | 137.9165 | 133.7028 | 129.4461 | 122.6582 | 116.1559 | 111.3868 | 109.0293 | 120.7294
| Munno Para | H488 | FY2024 | 117.0032 | 111.907 | 104.3607 | 98.6329 | 96.4601 | 95.9802 | 93.4607 | 93.1593 | 95.0495 | 99.072 | 101.9347 | 103.5115 | 103.7878 | 46.2075 | 37.4334 | 22.3161 | 6.784 | -7.3895 | -19.1958 | -29.3396 | -36.2128 | -39.9792 | -41.1587 | -43.223 | -44.2141 | -44.7832 | -41.8044 | -30.9584 | -20.4177 | -19.1658 | -13.0214 | -6.0379 | 12.4844 | 23.303 | -84.0192 | 48.7192 | 68.6817 | 134.1308 | 137.5627 | 137.9504 | 137.9165 | 133.7028 | 129.4461 | 122.6582 | 116.1559 | 111.3868 | 109.0293 | 120.7294
| Munno Para | H488 | FY2025 | 117.0032 | 111.907 | 104.3607 | 98.6329 | 96.4601 | 95.9802 | 93.4607 | 93.1593 | 95.0495 | 99.072 | 101.9347 | 103.5115 | 103.7878 | 30.5814 | 21.5972 | 6.2924 | -9.4094 | -23.7381 | -35.6872 | -45.9635 | -52.9604 | -56.8427 | -58.1314 | -60.2989 | -61.3879 | -62.0501 | -59.1602 | -48.399 | -37.9397 | -36.7658 | -30.6965 | -23.7853 | -5.3327 | 5.4185 | -101.9688 | 31.6405 | 51.6461 | 134.1308 | 137.5627 | 137.9504 | 137.9165 | 133.7028 | 129.4461 | 122.6582 | 116.1559 | 111.3868 | 109.0293 | 120.7294
| Munno Para | H488 | FY2026 | 117.0032 | 111.907 | 104.3607 | 98.6329 | 96.4601 | 95.9802 | 93.4607 | 93.1593 | 95.0495 | 99.072 | 101.9347 | 103.5115 | 103.7878 | 16.0106 | 6.8306 | -8.6492 | -24.5093 | -38.9826 | -51.065 | -61.4648 | -68.577 | -72.5674 | -73.9579 | -76.2217 | -77.4019 | -78.151 | -75.3438 | -64.6618 | -54.2783 | -53.1772 | -47.1779 | -40.3341 | -21.9466 | -11.2582 | -118.7063 | 15.7152 | 35.761 | 134.1308 | 137.5627 | 137.9504 | 137.9165 | 133.7028 | 129.4461 | 122.6582 | 116.1559 | 111.3868 | 109.0293 | 120.7294
| Munno Para | H488 | FY2027 | 117.0032 | 111.907 | 104.3607 | 98.6329 | 96.4601 | 95.9802 | 93.4607 | 93.1593 | 95.0495 | 99.072 | 101.9347 | 103.5115 | 103.7878 | 2.6828 | -6.6764 | -22.3163 | -38.3211 | -52.9266 | -65.1309 | -75.6438 | -82.8614 | -86.9508 | -88.4344 | -90.7862 | -92.0499 | -92.8784 | -90.1469 | -79.5373 | -69.2232 | -68.1887 | -62.2534 | -55.4712 | -37.1432 | -26.5123 | -134.0159 | 1.1484 | 21.2309 | 134.1308 | 137.5627 | 137.9504 | 137.9165 | 133.7028 | 129.4461 | 122.6582 | 116.1559 | 111.3868 | 109.0293 | 120.7294
| Munno Para | H488 | FY2028 | 117.0032 | 111.907 | 104.3607 | 98.6329 | 96.4601 | 95.9802 | 93.4607 | 93.1593 | 95.0495 | 99.072 | 101.9347 | 103.5115 | 103.7878 | -9.7068 | -19.2325 | -35.0212 | -51.1606 | -65.889 | -78.2066 | -88.8246 | -96.1402 | -100.3215 | -101.8917 | -104.3253 | -105.6666 | -106.5689 | -103.9079 | -93.3656 | -83.116 | -82.1433 | -76.2676 | -69.5427 | -51.27 | -40.6925 | -148.2478 | -12.3928 | 7.7237 | 134.1308 | 137.5627 | 137.9504 | 137.9165 | 133.7028 | 129.4461 | 122.6582 | 116.1559 | 111.3868 | 109.0293 | 120.7294
| Munno Para | H488 | FY2029 | 117.0032 | 111.907 | 104.3607 | 98.6329 | 96.4601 | 95.9802 | 93.4607 | 93.1593 | 95.0495 | 99.072 | 101.9347 | 103.5115 | 103.7878 | -21.5398 | -31.2246 | -47.1553 | -63.4232 | -78.2691 | -90.6949 | -101.4132 | -108.8225 | -113.0916 | -114.7445 | -117.2563 | -118.6717 | -119.6445 | -117.0507 | -106.5727 | -96.3846 | -95.4711 | -89.6522 | -82.9821 | -64.7622 | -54.2357 | -161.8404 | -25.3258 | -5.1767 | 134.1308 | 137.5627 | 137.9504 | 137.9165 | 133.7028 | 129.4461 | 122.6582 | 116.1559 | 111.3868 | 109.0293 | 120.7294
| Munno Para | H488 | FY2030 | 117.0032 | 111.907 | 104.3607 | 98.6329 | 96.4601 | 95.9802 | 93.4607 | 93.1593 | 95.0495 | 99.072 | 101.9347 | 103.5115 | 103.7878 | -32.2958 | -42.1253 | -58.1851 | -74.5698 | -89.5225 | -102.0466 | -112.8562 | -120.3506 | -124.6995 | -126.4275 | -129.0103 | -130.4932 | -131.53 | -128.9974 | -118.5778 | -108.4457 | -107.5859 | -101.8187 | -95.1984 | -77.0264 | -66.5463 | -174.1958 | -37.0818 | -16.9029 | 134.1308 | 137.5627 | 137.9504 | 137.9165 | 133.7028 | 129.4461 | 122.6582 | 116.1559 | 111.3868 | 109.0293 | 120.7294
| Munno Para | H488 | FY2031 | 117.0032 | 111.907 | 104.3607 | 98.6329 | 96.4601 | 95.9802 | 93.4607 | 93.1593 | 95.0495 | 99.072 | 101.9347 | 103.5115 | 103.7878 | -41.6712 | -51.6266 | -67.7991 | -84.2856 | -99.3313 | -111.9411 | -122.8302 | -130.3988 | -134.8173 | -136.6108 | -139.2556 | -140.7971 | -141.8899 | -139.4105 | -129.0418 | -118.9585 | -118.1456 | -112.4234 | -105.8464 | -87.7164 | -77.2767 | -184.9653 | -47.3287 | -27.124 | 134.1308 | 137.5627 | 137.9504 | 137.9165 | 133.7028 | 129.4461 | 122.6582 | 116.1559 | 111.3868 | 109.0293 | 120.7294
| Munno Para | H488 | FY2032 | 117.0032 | 111.907 | 104.3607 | 98.6329 | 96.4601 | 95.9802 | 93.4607 | 93.1593 | 95.0495 | 99.072 | 101.9347 | 103.5115 | 103.7878 | -49.1068 | -59.1623 | -75.424 | -91.9913 | -107.1108 | -119.7885 | -130.7407 | -138.3682 | -142.8418 | -144.6873 | -147.3812 | -148.9693 | -150.1063 | -147.6692 | -137.3409 | -127.2963 | -126.5205 | -120.834 | -114.2915 | -96.1946 | -85.787 | -193.5066 | -55.4555 | -35.2304 | 134.1308 | 137.5627 | 137.9504 | 137.9165 | 133.7028 | 129.4461 | 122.6582 | 116.1559 | 111.3868 | 109.0293 | 120.7294
| Neuroodla | T331 | FY2023 | 0.35267 | 0.31522 | 0.28363 | 0.26406 | 0.26514 | 0.25735 | 0.24956 | 0.24352 | 0.24257 | 0.24937 | 0.26143 | 0.26737 | 0.27786 | 0.25027 | 0.22009 | 0.187 | 0.15313 | 0.1104 | 0.079047 | 0.043596 | 0.018108 | -0.0077238 | -0.021001 | -0.03582 | -0.044683 | -0.059502 | -0.052368 | -0.038858 | -0.018688 | -0.024277 | -4.536e-05 | 0.0075341 | 0.060844 | 0.16487 | 0.19919 | 0.20619 | 0.19287 | 0.26023 | 0.28875 | 0.28455 | 0.27687 | 0.27339 | 0.27896 | 0.26991 | 0.26634 | 0.27033 | 0.30646 | 0.39671
| Neuroodla | T331 | FY2024 | 0.35267 | 0.31522 | 0.28363 | 0.26406 | 0.26514 | 0.25735 | 0.24956 | 0.24352 | 0.24257 | 0.24937 | 0.26143 | 0.26737 | 0.27786 | 0.22869 | 0.19822 | 0.16487 | 0.13076 | 0.087814 | 0.056268 | 0.020634 | -0.0050251 | -0.031017 | -0.044445 | -0.059407 | -0.068404 | -0.083352 | -0.075246 | -0.061663 | -0.041425 | -0.046954 | -0.022667 | -0.015037 | 0.03832 | 0.14239 | 0.17675 | 0.18379 | 0.1705 | 0.26023 | 0.28875 | 0.28455 | 0.27687 | 0.27339 | 0.27896 | 0.26991 | 0.26634 | 0.27033 | 0.30646 | 0.39671
| Neuroodla | T331 | FY2025 | 0.35267 | 0.31522 | 0.28363 | 0.26406 | 0.26514 | 0.25735 | 0.24956 | 0.24352 | 0.24257 | 0.24937 | 0.26143 | 0.26737 | 0.27786 | 0.20915 | 0.17842 | 0.14483 | 0.11052 | 0.067375 | 0.035651 | -0.00014897 | -0.025962 | -0.052099 | -0.065664 | -0.080755 | -0.089874 | -0.10494 | -0.095954 | -0.082303 | -0.062005 | -0.067478 | -0.043141 | -0.035465 | 0.017933 | 0.12204 | 0.15643 | 0.16351 | 0.15025 | 0.26023 | 0.28875 | 0.28455 | 0.27687 | 0.27339 | 0.27896 | 0.26991 | 0.26634 | 0.27033 | 0.30646 | 0.39671
| Neuroodla | T331 | FY2026 | 0.35267 | 0.31522 | 0.28363 | 0.26406 | 0.26514 | 0.25735 | 0.24956 | 0.24352 | 0.24257 | 0.24937 | 0.26143 | 0.26737 | 0.27786 | 0.1925 | 0.16155 | 0.12776 | 0.093263 | 0.049956 | 0.01808 | -0.017861 | -0.043806 | -0.070067 | -0.083748 | -0.098948 | -0.10817 | -0.12334 | -0.1136 | -0.099893 | -0.079543 | -0.08497 | -0.06059 | -0.052876 | 0.00055826 | 0.1047 | 0.13912 | 0.14622 | 0.133 | 0.26023 | 0.28875 | 0.28455 | 0.27687 | 0.27339 | 0.27896 | 0.26991 | 0.26634 | 0.27033 | 0.30646 | 0.39671
| Neuroodla | T331 | FY2027 | 0.35267 | 0.31522 | 0.28363 | 0.26406 | 0.26514 | 0.25735 | 0.24956 | 0.24352 | 0.24257 | 0.24937 | 0.26143 | 0.26737 | 0.27786 | 0.17585 | 0.14468 | 0.11069 | 0.07601 | 0.032538 | 0.00050931 | -0.035573 | -0.06165 | -0.088034 | -0.10183 | -0.11714 | -0.12647 | -0.14173 | -0.13125 | -0.11748 | -0.097082 | -0.10246 | -0.078039 | -0.070286 | -0.016816 | 0.087358 | 0.12181 | 0.12894 | 0.11574 | 0.26023 | 0.28875 | 0.28455 | 0.27687 | 0.27339 | 0.27896 | 0.26991 | 0.26634 | 0.27033 | 0.30646 | 0.39671
| Neuroodla | T331 | FY2028 | 0.35267 | 0.31522 | 0.28363 | 0.26406 | 0.26514 | 0.25735 | 0.24956 | 0.24352 | 0.24257 | 0.24937 | 0.26143 | 0.26737 | 0.27786 | 0.15921 | 0.1278 | 0.093616 | 0.058756 | 0.015119 | -0.017062 | -0.053285 | -0.079494 | -0.106 | -0.11992 | -0.13534 | -0.14477 | -0.16013 | -0.1489 | -0.13507 | -0.11462 | -0.11995 | -0.095489 | -0.087696 | -0.034191 | 0.070017 | 0.1045 | 0.11166 | 0.098482 | 0.26023 | 0.28875 | 0.28455 | 0.27687 | 0.27339 | 0.27896 | 0.26991 | 0.26634 | 0.27033 | 0.30646 | 0.39671
| Neuroodla | T331 | FY2029 | 0.35267 | 0.31522 | 0.28363 | 0.26406 | 0.26514 | 0.25735 | 0.24956 | 0.24352 | 0.24257 | 0.24937 | 0.26143 | 0.26737 | 0.27786 | 0.14256 | 0.11093 | 0.076543 | 0.041503 | -0.0022996 | -0.034632 | -0.070997 | -0.097338 | -0.12397 | -0.138 | -0.15353 | -0.16307 | -0.17853 | -0.16654 | -0.15266 | -0.13216 | -0.13744 | -0.11294 | -0.10511 | -0.051566 | 0.052675 | 0.087188 | 0.094375 | 0.081225 | 0.26023 | 0.28875 | 0.28455 | 0.27687 | 0.27339 | 0.27896 | 0.26991 | 0.26634 | 0.27033 | 0.30646 | 0.39671
| Neuroodla | T331 | FY2030 | 0.35267 | 0.31522 | 0.28363 | 0.26406 | 0.26514 | 0.25735 | 0.24956 | 0.24352 | 0.24257 | 0.24937 | 0.26143 | 0.26737 | 0.27786 | 0.12591 | 0.094057 | 0.05947 | 0.024249 | -0.019718 | -0.052203 | -0.088709 | -0.11518 | -0.14194 | -0.15608 | -0.17172 | -0.18136 | -0.19692 | -0.18419 | -0.17025 | -0.1497 | -0.15494 | -0.13039 | -0.12252 | -0.06894 | 0.035333 | 0.069876 | 0.077092 | 0.063968 | 0.26023 | 0.28875 | 0.28455 | 0.27687 | 0.27339 | 0.27896 | 0.26991 | 0.26634 | 0.27033 | 0.30646 | 0.39671
| Neuroodla | T331 | FY2031 | 0.35267 | 0.31522 | 0.28363 | 0.26406 | 0.26514 | 0.25735 | 0.24956 | 0.24352 | 0.24257 | 0.24937 | 0.26143 | 0.26737 | 0.27786 | 0.10926 | 0.077184 | 0.042398 | 0.0069959 | -0.037137 | -0.069774 | -0.10642 | -0.13303 | -0.1599 | -0.17417 | -0.18992 | -0.19966 | -0.21532 | -0.20184 | -0.18784 | -0.16724 | -0.17243 | -0.14784 | -0.13993 | -0.086315 | 0.017991 | 0.052565 | 0.059809 | 0.046711 | 0.26023 | 0.28875 | 0.28455 | 0.27687 | 0.27339 | 0.27896 | 0.26991 | 0.26634 | 0.27033 | 0.30646 | 0.39671
| Neuroodla | T331 | FY2032 | 0.35267 | 0.31522 | 0.28363 | 0.26406 | 0.26514 | 0.25735 | 0.24956 | 0.24352 | 0.24257 | 0.24937 | 0.26143 | 0.26737 | 0.27786 | 0.09261 | 0.060311 | 0.025325 | -0.010258 | -0.054556 | -0.087345 | -0.12413 | -0.15087 | -0.17787 | -0.19225 | -0.20811 | -0.21796 | -0.23372 | -0.21949 | -0.20543 | -0.18477 | -0.18992 | -0.16529 | -0.15734 | -0.10369 | 0.00064966 | 0.035254 | 0.042526 | 0.029454 | 0.26023 | 0.28875 | 0.28455 | 0.27687 | 0.27339 | 0.27896 | 0.26991 | 0.26634 | 0.27033 | 0.30646 | 0.39671
| New Osborne | U547 | FY2023 | 130.5619 | 126.4361 | 119.866 | 115.3736 | 109.9973 | 108.6323 | 108.551 | 109.6325 | 109.5318 | 109.353 | 110.8546 | 112.4933 | 112.8213 | 74.5234 | 70.6344 | 61.7894 | 50.5661 | 41.2216 | 31.2564 | 22.0269 | 11.6914 | 2.0134 | -5.4758 | -12.765 | -15.7848 | -18.2717 | -19.8736 | -18.079 | -16.6505 | -12.236 | -5.0356 | 4.2286 | 16.1277 | 30.2487 | 46.2346 | 61.0664 | 75.9031 | 126.0418 | 133.089 | 136.9568 | 138.5075 | 134.3783 | 131.5293 | 128.6859 | 124.7616 | 121.8786 | 119.2085 | 125.5277
| New Osborne | U547 | FY2024 | 130.5619 | 126.4361 | 119.866 | 115.3736 | 109.9973 | 108.6323 | 108.551 | 109.6325 | 109.5318 | 109.353 | 110.8546 | 112.4933 | 112.8213 | 61.3008 | 57.2341 | 48.2302 | 36.8634 | 27.3876 | 17.3015 | 7.96 | -2.4803 | -12.2563 | -19.838 | -27.2145 | -30.3171 | -32.8828 | -34.5598 | -32.1498 | -30.6768 | -26.2223 | -18.9855 | -9.688 | 2.2414 | 16.3904 | 32.4021 | 47.2578 | 62.1167 | 126.0418 | 133.089 | 136.9568 | 138.5075 | 134.3783 | 131.5293 | 128.6859 | 124.7616 | 121.8786 | 119.2085 | 125.5277
| New Osborne | U547 | FY2025 | 130.5619 | 126.4361 | 119.866 | 115.3736 | 109.9973 | 108.6323 | 108.551 | 109.6325 | 109.5318 | 109.353 | 110.8546 | 112.4933 | 112.8213 | 48.0782 | 43.8337 | 34.6711 | 23.1607 | 13.5537 | 3.3467 | -6.107 | -16.6519 | -26.5261 | -34.2001 | -41.6639 | -44.8494 | -47.4938 | -49.246 | -46.2205 | -44.7031 | -40.2085 | -32.9353 | -23.6047 | -11.6449 | 2.5321 | 18.5696 | 33.4492 | 48.3303 | 126.0418 | 133.089 | 136.9568 | 138.5075 | 134.3783 | 131.5293 | 128.6859 | 124.7616 | 121.8786 | 119.2085 | 125.5277
| New Osborne | U547 | FY2026 | 130.5619 | 126.4361 | 119.866 | 115.3736 | 109.9973 | 108.6323 | 108.551 | 109.6325 | 109.5318 | 109.353 | 110.8546 | 112.4933 | 112.8213 | 34.8613 | 30.4391 | 21.1179 | 9.4639 | -0.27431 | -10.6021 | -20.168 | -30.8174 | -40.7897 | -48.556 | -56.1072 | -59.3754 | -62.0986 | -63.9259 | -60.2851 | -58.7234 | -54.1887 | -46.8792 | -37.5154 | -25.5251 | -11.3202 | 4.7431 | 19.6465 | 34.5498 | 126.0418 | 133.089 | 136.9568 | 138.5075 | 134.3783 | 131.5293 | 128.6859 | 124.7616 | 121.8786 | 119.2085 | 125.5277
| New Osborne | U547 | FY2027 | 130.5619 | 126.4361 | 119.866 | 115.3736 | 109.9973 | 108.6323 | 108.551 | 109.6325 | 109.5318 | 109.353 | 110.8546 | 112.4933 | 112.8213 | 21.7041 | 17.1051 | 7.6258 | -4.1711 | -14.0398 | -24.488 | -34.1654 | -44.919 | -54.9888 | -62.8472 | -70.4852 | -73.8358 | -76.6374 | -78.5395 | -74.2863 | -72.6804 | -68.1058 | -60.7601 | -51.3632 | -39.3427 | -25.11 | -9.021 | 5.9062 | 20.8316 | 126.0418 | 133.089 | 136.9568 | 138.5075 | 134.3783 | 131.5293 | 128.6859 | 124.7616 | 121.8786 | 119.2085 | 125.5277
| New Osborne | U547 | FY2028 | 130.5619 | 126.4361 | 119.866 | 115.3736 | 109.9973 | 108.6323 | 108.551 | 109.6325 | 109.5318 | 109.353 | 110.8546 | 112.4933 | 112.8213 | 8.6233 | 3.8484 | -5.7879 | -17.7269 | -27.7255 | -38.2932 | -48.0816 | -58.9386 | -69.1056 | -77.0553 | -84.7797 | -88.2123 | -91.0918 | -93.0682 | -88.2061 | -86.5563 | -81.9421 | -74.5603 | -65.1307 | -53.0801 | -38.8196 | -22.7052 | -7.7543 | 7.1931 | 126.0418 | 133.089 | 136.9568 | 138.5075 | 134.3783 | 131.5293 | 128.6859 | 124.7616 | 121.8786 | 119.2085 | 125.5277
| New Osborne | U547 | FY2029 | 130.5619 | 126.4361 | 119.866 | 115.3736 | 109.9973 | 108.6323 | 108.551 | 109.6325 | 109.5318 | 109.353 | 110.8546 | 112.4933 | 112.8213 | -3.9494 | -8.8933 | -18.6805 | -30.7561 | -40.8794 | -51.5621 | -61.4571 | -72.4137 | -82.6739 | -90.7115 | -98.5189 | -102.0303 | -104.9847 | -107.0326 | -101.5852 | -99.8932 | -95.2408 | -87.8245 | -78.3633 | -66.2838 | -51.9968 | -35.8578 | -20.8841 | -5.9157 | 126.0418 | 133.089 | 136.9568 | 138.5075 | 134.3783 | 131.5293 | 128.6859 | 124.7616 | 121.8786 | 119.2085 | 125.5277
| New Osborne | U547 | FY2030 | 130.5619 | 126.4361 | 119.866 | 115.3736 | 109.9973 | 108.6323 | 108.551 | 109.6325 | 109.5318 | 109.353 | 110.8546 | 112.4933 | 112.8213 | -16.2678 | -21.3773 | -31.3125 | -43.5218 | -53.7674 | -64.5627 | -74.5622 | -85.6163 | -95.9679 | -104.0915 | -111.9804 | -115.5689 | -118.5967 | -120.7146 | -114.6938 | -112.9604 | -108.2707 | -100.8205 | -91.3283 | -79.2205 | -64.9074 | -48.7444 | -33.7485 | -18.7594 | 126.0418 | 133.089 | 136.9568 | 138.5075 | 134.3783 | 131.5293 | 128.6859 | 124.7616 | 121.8786 | 119.2085 | 125.5277
| New Osborne | U547 | FY2031 | 130.5619 | 126.4361 | 119.866 | 115.3736 | 109.9973 | 108.6323 | 108.551 | 109.6325 | 109.5318 | 109.353 | 110.8546 | 112.4933 | 112.8213 | -28.5443 | -33.8188 | -43.9014 | -56.2441 | -66.6115 | -77.5191 | -87.6227 | -98.7739 | -109.2166 | -117.426 | -125.3959 | -129.0613 | -132.1623 | -134.3499 | -127.7577 | -125.9831 | -121.2562 | -113.7722 | -104.2492 | -92.1132 | -77.7741 | -61.5871 | -46.5691 | -31.5593 | 126.0418 | 133.089 | 136.9568 | 138.5075 | 134.3783 | 131.5293 | 128.6859 | 124.7616 | 121.8786 | 119.2085 | 125.5277
| New Osborne | U547 | FY2032 | 130.5619 | 126.4361 | 119.866 | 115.3736 | 109.9973 | 108.6323 | 108.551 | 109.6325 | 109.5318 | 109.353 | 110.8546 | 112.4933 | 112.8213 | -39.8995 | -45.3266 | -55.5455 | -68.0116 | -78.4917 | -89.5031 | -99.703 | -110.944 | -121.471 | -129.7598 | -137.8047 | -141.5412 | -144.7099 | -146.962 | -139.8412 | -138.0285 | -133.2672 | -125.7519 | -116.2004 | -104.0383 | -89.6752 | -73.466 | -58.4274 | -43.3986 | 126.0418 | 133.089 | 136.9568 | 138.5075 | 134.3783 | 131.5293 | 128.6859 | 124.7616 | 121.8786 | 119.2085 | 125.5277
| North West Bend | T400 | FY2023 | 14.9443 | 13.9685 | 13.2993 | 13.5093 | 12.4616 | 11.9267 | 11.289 | 9.9868 | 8.6991 | 8.5288 | 8.018 | 8.5343 | 8.342 | 7.7834 | 6.4229 | 3.713 | 2.2709 | -0.53425 | -2.9483 | -0.46284 | 0.48107 | -0.51293 | -0.80455 | -3.0462 | -5.9375 | -6.3558 | -6.4228 | -6.2636 | -5.826 | -5.2353 | -4.2136 | -2.6392 | -1.0868 | 0.18656 | 2.7168 | 5.0533 | 6.6035 | 8.5043 | 9.0759 | 8.7287 | 8.4828 | 8.6524 | 8.6181 | 11.3049 | 11.4059 | 12.0214 | 11.7649 | 13.0432
| North West Bend | T400 | FY2024 | 14.9443 | 13.9685 | 13.2993 | 13.5093 | 12.4616 | 11.9267 | 11.289 | 9.9868 | 8.6991 | 8.5288 | 8.018 | 8.5343 | 8.342 | 7.3435 | 5.977 | 3.2618 | 1.815 | -0.99454 | -3.4126 | -0.93089 | 0.0095402 | -0.98772 | -1.2824 | -3.527 | -6.4211 | -6.842 | -6.9115 | -6.7317 | -6.2927 | -5.7007 | -4.6778 | -3.1023 | -1.5489 | -0.27455 | 2.2566 | 4.5938 | 6.1448 | 8.5043 | 9.0759 | 8.7287 | 8.4828 | 8.6524 | 8.6181 | 11.3049 | 11.4059 | 12.0214 | 11.7649 | 13.0432
| North West Bend | T400 | FY2025 | 14.9443 | 13.9685 | 13.2993 | 13.5093 | 12.4616 | 11.9267 | 11.289 | 9.9868 | 8.6991 | 8.5288 | 8.018 | 8.5343 | 8.342 | 6.9035 | 5.5311 | 2.8107 | 1.3591 | -1.4548 | -3.8769 | -1.3989 | -0.46199 | -1.4625 | -1.7603 | -4.0078 | -6.9046 | -7.3281 | -7.4001 | -7.1999 | -6.7594 | -6.166 | -5.1419 | -3.5653 | -2.0109 | -0.73565 | 1.7964 | 4.1344 | 5.6861 | 8.5043 | 9.0759 | 8.7287 | 8.4828 | 8.6524 | 8.6181 | 11.3049 | 11.4059 | 12.0214 | 11.7649 | 13.0432
| North West Bend | T400 | FY2026 | 14.9443 | 13.9685 | 13.2993 | 13.5093 | 12.4616 | 11.9267 | 11.289 | 9.9868 | 8.6991 | 8.5288 | 8.018 | 8.5343 | 8.342 | 6.4636 | 5.0853 | 2.3595 | 0.90317 | -1.9151 | -4.3412 | -1.867 | -0.93352 | -1.9373 | -2.2381 | -4.4885 | -7.3881 | -7.8143 | -7.8888 | -7.6681 | -7.226 | -6.6314 | -5.6061 | -4.0284 | -2.4729 | -1.1968 | 1.3361 | 3.6749 | 5.2274 | 8.5043 | 9.0759 | 8.7287 | 8.4828 | 8.6524 | 8.6181 | 11.3049 | 11.4059 | 12.0214 | 11.7649 | 13.0432
| North West Bend | T400 | FY2027 | 14.9443 | 13.9685 | 13.2993 | 13.5093 | 12.4616 | 11.9267 | 11.289 | 9.9868 | 8.6991 | 8.5288 | 8.018 | 8.5343 | 8.342 | 6.0236 | 4.6394 | 1.9084 | 0.44724 | -2.3754 | -4.8056 | -2.335 | -1.405 | -2.4121 | -2.716 | -4.9693 | -7.8717 | -8.3004 | -8.3774 | -8.1363 | -7.6927 | -7.0968 | -6.0702 | -4.4914 | -2.935 | -1.6579 | 0.87587 | 3.2155 | 4.7686 | 8.5043 | 9.0759 | 8.7287 | 8.4828 | 8.6524 | 8.6181 | 11.3049 | 11.4059 | 12.0214 | 11.7649 | 13.0432
| North West Bend | T400 | FY2028 | 14.9443 | 13.9685 | 13.2993 | 13.5093 | 12.4616 | 11.9267 | 11.289 | 9.9868 | 8.6991 | 8.5288 | 8.018 | 8.5343 | 8.342 | 5.5837 | 4.1935 | 1.4572 | -0.0086878 | -2.8357 | -5.2699 | -2.8031 | -1.8766 | -2.8869 | -3.1939 | -5.4501 | -8.3552 | -8.7866 | -8.8661 | -8.6044 | -8.1594 | -7.5621 | -6.5344 | -4.9545 | -3.397 | -2.119 | 0.41562 | 2.756 | 4.3099 | 8.5043 | 9.0759 | 8.7287 | 8.4828 | 8.6524 | 8.6181 | 11.3049 | 11.4059 | 12.0214 | 11.7649 | 13.0432
| North West Bend | T400 | FY2029 | 14.9443 | 13.9685 | 13.2993 | 13.5093 | 12.4616 | 11.9267 | 11.289 | 9.9868 | 8.6991 | 8.5288 | 8.018 | 8.5343 | 8.342 | 5.1437 | 3.7477 | 1.0061 | -0.46461 | -3.296 | -5.7342 | -3.2711 | -2.3481 | -3.3617 | -3.6717 | -5.9309 | -8.8387 | -9.2727 | -9.3547 | -9.0726 | -8.6261 | -8.0275 | -6.9985 | -5.4175 | -3.859 | -2.5801 | -0.044623 | 2.2966 | 3.8512 | 8.5043 | 9.0759 | 8.7287 | 8.4828 | 8.6524 | 8.6181 | 11.3049 | 11.4059 | 12.0214 | 11.7649 | 13.0432
| North West Bend | T400 | FY2030 | 14.9443 | 13.9685 | 13.2993 | 13.5093 | 12.4616 | 11.9267 | 11.289 | 9.9868 | 8.6991 | 8.5288 | 8.018 | 8.5343 | 8.342 | 4.7038 | 3.3018 | 0.55491 | -0.92054 | -3.7563 | -6.1985 | -3.7392 | -2.8196 | -3.8365 | -4.1496 | -6.4116 | -9.3222 | -9.7589 | -9.8434 | -9.5408 | -9.0928 | -8.4928 | -7.4627 | -5.8806 | -4.3211 | -3.0412 | -0.50487 | 1.8371 | 3.3925 | 8.5043 | 9.0759 | 8.7287 | 8.4828 | 8.6524 | 8.6181 | 11.3049 | 11.4059 | 12.0214 | 11.7649 | 13.0432
| North West Bend | T400 | FY2031 | 14.9443 | 13.9685 | 13.2993 | 13.5093 | 12.4616 | 11.9267 | 11.289 | 9.9868 | 8.6991 | 8.5288 | 8.018 | 8.5343 | 8.342 | 4.2668 | 2.8589 | 0.10679 | -1.3734 | -4.2135 | -6.6597 | -4.2041 | -3.288 | -4.3081 | -4.6243 | -6.8892 | -9.8025 | -10.2418 | -10.3288 | -10.0058 | -9.5564 | -8.9551 | -7.9237 | -6.3405 | -4.78 | -3.4992 | -0.96202 | 1.3808 | 2.9369 | 8.5043 | 9.0759 | 8.7287 | 8.4828 | 8.6524 | 8.6181 | 11.3049 | 11.4059 | 12.0214 | 11.7649 | 13.0432
| North West Bend | T400 | FY2032 | 14.9443 | 13.9685 | 13.2993 | 13.5093 | 12.4616 | 11.9267 | 11.289 | 9.9868 | 8.6991 | 8.5288 | 8.018 | 8.5343 | 8.342 | 3.8492 | 2.4358 | -0.32137 | -1.8061 | -4.6503 | -7.1004 | -4.6483 | -3.7355 | -4.7587 | -5.0778 | -7.3455 | -10.2614 | -10.7031 | -10.7925 | -10.4501 | -9.9993 | -9.3967 | -8.3642 | -6.78 | -5.2185 | -3.9368 | -1.3988 | 0.94474 | 2.5015 | 8.5043 | 9.0759 | 8.7287 | 8.4828 | 8.6524 | 8.6181 | 11.3049 | 11.4059 | 12.0214 | 11.7649 | 13.0432
| Northfield | H403 | FY2023 | 179.8232 | 177.1422 | 164.2451 | 156.4666 | 152.1558 | 149.8402 | 147.5445 | 146.3003 | 145.8457 | 147.6532 | 148.7597 | 150.0304 | 146.8254 | 79.8656 | 60.1173 | 52.0994 | 38.026 | 43.8041 | 49.4493 | 42.6047 | 23.8872 | 23.4677 | 22.8655 | 6.8101 | -11.9875 | -25.1762 | -52.851 | -59.2582 | -63.899 | -51.6556 | -43.6645 | -29.6094 | -8.6764 | 13.4329 | 38.5832 | 60.4185 | 84.0571 | 172.9745 | 186.1258 | 192.8672 | 198.9809 | 198.4973 | 193.5573 | 186.5667 | 179.373 | 172.8601 | 165.8457 | 173.2195
| Northfield | H403 | FY2024 | 179.8232 | 177.1422 | 164.2451 | 156.4666 | 152.1558 | 149.8402 | 147.5445 | 146.3003 | 145.8457 | 147.6532 | 148.7597 | 150.0304 | 146.8254 | 55.1859 | 35.106 | 26.7917 | 12.4503 | 17.9834 | 23.403 | 16.349 | -2.5638 | -3.1664 | -3.941 | -20.1594 | -39.1116 | -52.4473 | -80.2624 | -86.8037 | -91.5729 | -78.1127 | -70.043 | -55.9165 | -34.9184 | -12.7493 | 12.4559 | 34.3421 | 58.0277 | 172.9745 | 186.1258 | 192.8672 | 198.9809 | 198.4973 | 193.5573 | 186.5667 | 179.373 | 172.8601 | 165.8457 | 173.2195
| Northfield | H403 | FY2025 | 179.8232 | 177.1422 | 164.2451 | 156.4666 | 152.1558 | 149.8402 | 147.5445 | 146.3003 | 145.8457 | 147.6532 | 148.7597 | 150.0304 | 146.8254 | 30.5063 | 10.0946 | 1.484 | -13.1255 | -7.8373 | -2.6433 | -9.9066 | -29.0147 | -29.8005 | -30.7476 | -47.1289 | -66.2357 | -79.7185 | -107.6738 | -114.3492 | -119.2468 | -104.5697 | -96.4215 | -82.2236 | -61.1604 | -38.9315 | -13.6713 | 8.2656 | 31.9983 | 172.9745 | 186.1258 | 192.8672 | 198.9809 | 198.4973 | 193.5573 | 186.5667 | 179.373 | 172.8601 | 165.8457 | 173.2195
| Northfield | H403 | FY2026 | 179.8232 | 177.1422 | 164.2451 | 156.4666 | 152.1558 | 149.8402 | 147.5445 | 146.3003 | 145.8457 | 147.6532 | 148.7597 | 150.0304 | 146.8254 | 6.2328 | -14.5052 | -23.4073 | -38.2804 | -33.2331 | -28.2611 | -35.7302 | -55.0304 | -55.9963 | -57.113 | -73.6547 | -92.9135 | -106.5409 | -134.6342 | -141.4414 | -146.4654 | -130.5914 | -122.3659 | -108.0979 | -86.9705 | -64.6829 | -39.3686 | -17.3818 | 6.3972 | 172.9745 | 186.1258 | 192.8672 | 198.9809 | 198.4973 | 193.5573 | 186.5667 | 179.373 | 172.8601 | 165.8457 | 173.2195
| Northfield | H403 | FY2027 | 179.8232 | 177.1422 | 164.2451 | 156.4666 | 152.1558 | 149.8402 | 147.5445 | 146.3003 | 145.8457 | 147.6532 | 148.7597 | 150.0304 | 146.8254 | -17.3064 | -38.3609 | -47.5456 | -62.6744 | -57.8607 | -53.1039 | -60.7727 | -80.2592 | -81.3997 | -82.6809 | -99.3781 | -118.7843 | -132.552 | -160.779 | -167.7141 | -172.8606 | -155.826 | -147.5256 | -133.1895 | -112 | -89.6554 | -64.2887 | -42.2534 | -18.4295 | 172.9745 | 186.1258 | 192.8672 | 198.9809 | 198.4973 | 193.5573 | 186.5667 | 179.373 | 172.8601 | 165.8457 | 173.2195
| Northfield | H403 | FY2028 | 179.8232 | 177.1422 | 164.2451 | 156.4666 | 152.1558 | 149.8402 | 147.5445 | 146.3003 | 145.8457 | 147.6532 | 148.7597 | 150.0304 | 146.8254 | -40.4188 | -61.784 | -71.2462 | -86.626 | -82.0417 | -77.4962 | -85.3611 | -105.0304 | -106.3424 | -107.7851 | -124.635 | -144.186 | -158.0914 | -186.4497 | -193.5104 | -198.7772 | -180.6029 | -172.229 | -157.826 | -136.5755 | -114.175 | -88.7568 | -66.6739 | -42.8059 | 172.9745 | 186.1258 | 192.8672 | 198.9809 | 198.4973 | 193.5573 | 186.5667 | 179.373 | 172.8601 | 165.8457 | 173.2195
| Northfield | H403 | FY2029 | 179.8232 | 177.1422 | 164.2451 | 156.4666 | 152.1558 | 149.8402 | 147.5445 | 146.3003 | 145.8457 | 147.6532 | 148.7597 | 150.0304 | 146.8254 | -63.5312 | -85.2071 | -94.9468 | -110.5776 | -106.2227 | -101.8886 | -109.9494 | -129.8017 | -131.2852 | -132.8894 | -149.8918 | -169.5877 | -183.6308 | -212.1204 | -219.3067 | -224.6937 | -205.3799 | -196.9323 | -182.4626 | -161.151 | -138.6946 | -113.2249 | -91.0944 | -67.1824 | 172.9745 | 186.1258 | 192.8672 | 198.9809 | 198.4973 | 193.5573 | 186.5667 | 179.373 | 172.8601 | 165.8457 | 173.2195
| Northfield | H403 | FY2030 | 179.8232 | 177.1422 | 164.2451 | 156.4666 | 152.1558 | 149.8402 | 147.5445 | 146.3003 | 145.8457 | 147.6532 | 148.7597 | 150.0304 | 146.8254 | -85.3874 | -107.3571 | -117.3593 | -133.2275 | -129.0895 | -124.9551 | -133.2014 | -153.2266 | -154.8723 | -156.6292 | -173.776 | -193.6087 | -207.7821 | -236.3959 | -243.7009 | -249.2017 | -228.8102 | -220.2931 | -205.7601 | -184.3909 | -161.8815 | -136.3631 | -114.1877 | -90.234 | 172.9745 | 186.1258 | 192.8672 | 198.9809 | 198.4973 | 193.5573 | 186.5667 | 179.373 | 172.8601 | 165.8457 | 173.2195
| Northfield | H403 | FY2031 | 179.8232 | 177.1422 | 164.2451 | 156.4666 | 152.1558 | 149.8402 | 147.5445 | 146.3003 | 145.8457 | 147.6532 | 148.7597 | 150.0304 | 146.8254 | -105.4524 | -127.6918 | -137.9348 | -154.021 | -150.0821 | -146.1313 | -154.5476 | -174.7317 | -176.5262 | -178.4233 | -195.7027 | -215.6611 | -229.954 | -258.6819 | -266.0958 | -271.701 | -250.3202 | -241.7392 | -227.1482 | -205.7261 | -183.1681 | -157.605 | -135.3883 | -111.3963 | 172.9745 | 186.1258 | 192.8672 | 198.9809 | 198.4973 | 193.5573 | 186.5667 | 179.373 | 172.8601 | 165.8457 | 173.2195
| Northfield | H403 | FY2032 | 179.8232 | 177.1422 | 164.2451 | 156.4666 | 152.1558 | 149.8402 | 147.5445 | 146.3003 | 145.8457 | 147.6532 | 148.7597 | 150.0304 | 146.8254 | -123.8374 | -146.324 | -156.7878 | -173.0736 | -169.3172 | -165.5345 | -174.1068 | -194.4363 | -196.3672 | -198.3928 | -215.7936 | -235.8672 | -250.2696 | -279.102 | -286.6158 | -292.3167 | -270.0293 | -261.3899 | -246.7457 | -225.275 | -202.6725 | -177.0685 | -154.8139 | -130.7869 | 172.9745 | 186.1258 | 192.8672 | 198.9809 | 198.4973 | 193.5573 | 186.5667 | 179.373 | 172.8601 | 165.8457 | 173.2195
| Para | H161 | FY2023 | 117.0032 | 111.907 | 104.3607 | 98.6329 | 96.4601 | 95.9802 | 93.4607 | 93.1593 | 95.0495 | 99.072 | 101.9347 | 103.5115 | 103.7878 | 61.8778 | 53.3144 | 38.3853 | 23.0234 | 9.0053 | -2.6577 | -12.6685 | -19.4177 | -23.0679 | -24.1378 | -26.0987 | -26.9916 | -27.4674 | -24.3995 | -13.4684 | -2.8462 | -1.5159 | 4.7037 | 11.7597 | 30.352 | 41.2381 | -66.0187 | 65.8462 | 85.7656 | 134.1308 | 137.5627 | 137.9504 | 137.9165 | 133.7028 | 129.4461 | 122.6582 | 116.1559 | 111.3868 | 109.0293 | 120.7294
| Para | H161 | FY2024 | 117.0032 | 111.907 | 104.3607 | 98.6329 | 96.4601 | 95.9802 | 93.4607 | 93.1593 | 95.0495 | 99.072 | 101.9347 | 103.5115 | 103.7878 | 46.2075 | 37.4334 | 22.3161 | 6.784 | -7.3895 | -19.1958 | -29.3396 | -36.2128 | -39.9792 | -41.1587 | -43.223 | -44.2141 | -44.7832 | -41.8044 | -30.9584 | -20.4177 | -19.1658 | -13.0214 | -6.0379 | 12.4844 | 23.303 | -84.0192 | 48.7192 | 68.6817 | 134.1308 | 137.5627 | 137.9504 | 137.9165 | 133.7028 | 129.4461 | 122.6582 | 116.1559 | 111.3868 | 109.0293 | 120.7294
| Para | H161 | FY2025 | 117.0032 | 111.907 | 104.3607 | 98.6329 | 96.4601 | 95.9802 | 93.4607 | 93.1593 | 95.0495 | 99.072 | 101.9347 | 103.5115 | 103.7878 | 30.5814 | 21.5972 | 6.2924 | -9.4094 | -23.7381 | -35.6872 | -45.9635 | -52.9604 | -56.8427 | -58.1314 | -60.2989 | -61.3879 | -62.0501 | -59.1602 | -48.399 | -37.9397 | -36.7658 | -30.6965 | -23.7853 | -5.3327 | 5.4185 | -101.9688 | 31.6405 | 51.6461 | 134.1308 | 137.5627 | 137.9504 | 137.9165 | 133.7028 | 129.4461 | 122.6582 | 116.1559 | 111.3868 | 109.0293 | 120.7294
| Para | H161 | FY2026 | 117.0032 | 111.907 | 104.3607 | 98.6329 | 96.4601 | 95.9802 | 93.4607 | 93.1593 | 95.0495 | 99.072 | 101.9347 | 103.5115 | 103.7878 | 16.0106 | 6.8306 | -8.6492 | -24.5093 | -38.9826 | -51.065 | -61.4648 | -68.577 | -72.5674 | -73.9579 | -76.2217 | -77.4019 | -78.151 | -75.3438 | -64.6618 | -54.2783 | -53.1772 | -47.1779 | -40.3341 | -21.9466 | -11.2582 | -118.7063 | 15.7152 | 35.761 | 134.1308 | 137.5627 | 137.9504 | 137.9165 | 133.7028 | 129.4461 | 122.6582 | 116.1559 | 111.3868 | 109.0293 | 120.7294
| Para | H161 | FY2027 | 117.0032 | 111.907 | 104.3607 | 98.6329 | 96.4601 | 95.9802 | 93.4607 | 93.1593 | 95.0495 | 99.072 | 101.9347 | 103.5115 | 103.7878 | 2.6828 | -6.6764 | -22.3163 | -38.3211 | -52.9266 | -65.1309 | -75.6438 | -82.8614 | -86.9508 | -88.4344 | -90.7862 | -92.0499 | -92.8784 | -90.1469 | -79.5373 | -69.2232 | -68.1887 | -62.2534 | -55.4712 | -37.1432 | -26.5123 | -134.0159 | 1.1484 | 21.2309 | 134.1308 | 137.5627 | 137.9504 | 137.9165 | 133.7028 | 129.4461 | 122.6582 | 116.1559 | 111.3868 | 109.0293 | 120.7294
| Para | H161 | FY2028 | 117.0032 | 111.907 | 104.3607 | 98.6329 | 96.4601 | 95.9802 | 93.4607 | 93.1593 | 95.0495 | 99.072 | 101.9347 | 103.5115 | 103.7878 | -9.7068 | -19.2325 | -35.0212 | -51.1606 | -65.889 | -78.2066 | -88.8246 | -96.1402 | -100.3215 | -101.8917 | -104.3253 | -105.6666 | -106.5689 | -103.9079 | -93.3656 | -83.116 | -82.1433 | -76.2676 | -69.5427 | -51.27 | -40.6925 | -148.2478 | -12.3928 | 7.7237 | 134.1308 | 137.5627 | 137.9504 | 137.9165 | 133.7028 | 129.4461 | 122.6582 | 116.1559 | 111.3868 | 109.0293 | 120.7294
| Para | H161 | FY2029 | 117.0032 | 111.907 | 104.3607 | 98.6329 | 96.4601 | 95.9802 | 93.4607 | 93.1593 | 95.0495 | 99.072 | 101.9347 | 103.5115 | 103.7878 | -21.5398 | -31.2246 | -47.1553 | -63.4232 | -78.2691 | -90.6949 | -101.4132 | -108.8225 | -113.0916 | -114.7445 | -117.2563 | -118.6717 | -119.6445 | -117.0507 | -106.5727 | -96.3846 | -95.4711 | -89.6522 | -82.9821 | -64.7622 | -54.2357 | -161.8404 | -25.3258 | -5.1767 | 134.1308 | 137.5627 | 137.9504 | 137.9165 | 133.7028 | 129.4461 | 122.6582 | 116.1559 | 111.3868 | 109.0293 | 120.7294
| Para | H161 | FY2030 | 117.0032 | 111.907 | 104.3607 | 98.6329 | 96.4601 | 95.9802 | 93.4607 | 93.1593 | 95.0495 | 99.072 | 101.9347 | 103.5115 | 103.7878 | -32.2958 | -42.1253 | -58.1851 | -74.5698 | -89.5225 | -102.0466 | -112.8562 | -120.3506 | -124.6995 | -126.4275 | -129.0103 | -130.4932 | -131.53 | -128.9974 | -118.5778 | -108.4457 | -107.5859 | -101.8187 | -95.1984 | -77.0264 | -66.5463 | -174.1958 | -37.0818 | -16.9029 | 134.1308 | 137.5627 | 137.9504 | 137.9165 | 133.7028 | 129.4461 | 122.6582 | 116.1559 | 111.3868 | 109.0293 | 120.7294
| Para | H161 | FY2031 | 117.0032 | 111.907 | 104.3607 | 98.6329 | 96.4601 | 95.9802 | 93.4607 | 93.1593 | 95.0495 | 99.072 | 101.9347 | 103.5115 | 103.7878 | -41.6712 | -51.6266 | -67.7991 | -84.2856 | -99.3313 | -111.9411 | -122.8302 | -130.3988 | -134.8173 | -136.6108 | -139.2556 | -140.7971 | -141.8899 | -139.4105 | -129.0418 | -118.9585 | -118.1456 | -112.4234 | -105.8464 | -87.7164 | -77.2767 | -184.9653 | -47.3287 | -27.124 | 134.1308 | 137.5627 | 137.9504 | 137.9165 | 133.7028 | 129.4461 | 122.6582 | 116.1559 | 111.3868 | 109.0293 | 120.7294
| Para | H161 | FY2032 | 117.0032 | 111.907 | 104.3607 | 98.6329 | 96.4601 | 95.9802 | 93.4607 | 93.1593 | 95.0495 | 99.072 | 101.9347 | 103.5115 | 103.7878 | -49.1068 | -59.1623 | -75.424 | -91.9913 | -107.1108 | -119.7885 | -130.7407 | -138.3682 | -142.8418 | -144.6873 | -147.3812 | -148.9693 | -150.1063 | -147.6692 | -137.3409 | -127.2963 | -126.5205 | -120.834 | -114.2915 | -96.1946 | -85.787 | -193.5066 | -55.4555 | -35.2304 | 134.1308 | 137.5627 | 137.9504 | 137.9165 | 133.7028 | 129.4461 | 122.6582 | 116.1559 | 111.3868 | 109.0293 | 120.7294
| Parafield Gardens West | H453 | FY2023 | 117.0032 | 111.907 | 104.3607 | 98.6329 | 96.4601 | 95.9802 | 93.4607 | 93.1593 | 95.0495 | 99.072 | 101.9347 | 103.5115 | 103.7878 | 61.8778 | 53.3144 | 38.3853 | 23.0234 | 9.0053 | -2.6577 | -12.6685 | -19.4177 | -23.0679 | -24.1378 | -26.0987 | -26.9916 | -27.4674 | -24.3995 | -13.4684 | -2.8462 | -1.5159 | 4.7037 | 11.7597 | 30.352 | 41.2381 | -66.0187 | 65.8462 | 85.7656 | 134.1308 | 137.5627 | 137.9504 | 137.9165 | 133.7028 | 129.4461 | 122.6582 | 116.1559 | 111.3868 | 109.0293 | 120.7294
| Parafield Gardens West | H453 | FY2024 | 117.0032 | 111.907 | 104.3607 | 98.6329 | 96.4601 | 95.9802 | 93.4607 | 93.1593 | 95.0495 | 99.072 | 101.9347 | 103.5115 | 103.7878 | 46.2075 | 37.4334 | 22.3161 | 6.784 | -7.3895 | -19.1958 | -29.3396 | -36.2128 | -39.9792 | -41.1587 | -43.223 | -44.2141 | -44.7832 | -41.8044 | -30.9584 | -20.4177 | -19.1658 | -13.0214 | -6.0379 | 12.4844 | 23.303 | -84.0192 | 48.7192 | 68.6817 | 134.1308 | 137.5627 | 137.9504 | 137.9165 | 133.7028 | 129.4461 | 122.6582 | 116.1559 | 111.3868 | 109.0293 | 120.7294
| Parafield Gardens West | H453 | FY2025 | 117.0032 | 111.907 | 104.3607 | 98.6329 | 96.4601 | 95.9802 | 93.4607 | 93.1593 | 95.0495 | 99.072 | 101.9347 | 103.5115 | 103.7878 | 30.5814 | 21.5972 | 6.2924 | -9.4094 | -23.7381 | -35.6872 | -45.9635 | -52.9604 | -56.8427 | -58.1314 | -60.2989 | -61.3879 | -62.0501 | -59.1602 | -48.399 | -37.9397 | -36.7658 | -30.6965 | -23.7853 | -5.3327 | 5.4185 | -101.9688 | 31.6405 | 51.6461 | 134.1308 | 137.5627 | 137.9504 | 137.9165 | 133.7028 | 129.4461 | 122.6582 | 116.1559 | 111.3868 | 109.0293 | 120.7294
| Parafield Gardens West | H453 | FY2026 | 117.0032 | 111.907 | 104.3607 | 98.6329 | 96.4601 | 95.9802 | 93.4607 | 93.1593 | 95.0495 | 99.072 | 101.9347 | 103.5115 | 103.7878 | 16.0106 | 6.8306 | -8.6492 | -24.5093 | -38.9826 | -51.065 | -61.4648 | -68.577 | -72.5674 | -73.9579 | -76.2217 | -77.4019 | -78.151 | -75.3438 | -64.6618 | -54.2783 | -53.1772 | -47.1779 | -40.3341 | -21.9466 | -11.2582 | -118.7063 | 15.7152 | 35.761 | 134.1308 | 137.5627 | 137.9504 | 137.9165 | 133.7028 | 129.4461 | 122.6582 | 116.1559 | 111.3868 | 109.0293 | 120.7294
| Parafield Gardens West | H453 | FY2027 | 117.0032 | 111.907 | 104.3607 | 98.6329 | 96.4601 | 95.9802 | 93.4607 | 93.1593 | 95.0495 | 99.072 | 101.9347 | 103.5115 | 103.7878 | 2.6828 | -6.6764 | -22.3163 | -38.3211 | -52.9266 | -65.1309 | -75.6438 | -82.8614 | -86.9508 | -88.4344 | -90.7862 | -92.0499 | -92.8784 | -90.1469 | -79.5373 | -69.2232 | -68.1887 | -62.2534 | -55.4712 | -37.1432 | -26.5123 | -134.0159 | 1.1484 | 21.2309 | 134.1308 | 137.5627 | 137.9504 | 137.9165 | 133.7028 | 129.4461 | 122.6582 | 116.1559 | 111.3868 | 109.0293 | 120.7294
| Parafield Gardens West | H453 | FY2028 | 117.0032 | 111.907 | 104.3607 | 98.6329 | 96.4601 | 95.9802 | 93.4607 | 93.1593 | 95.0495 | 99.072 | 101.9347 | 103.5115 | 103.7878 | -9.7068 | -19.2325 | -35.0212 | -51.1606 | -65.889 | -78.2066 | -88.8246 | -96.1402 | -100.3215 | -101.8917 | -104.3253 | -105.6666 | -106.5689 | -103.9079 | -93.3656 | -83.116 | -82.1433 | -76.2676 | -69.5427 | -51.27 | -40.6925 | -148.2478 | -12.3928 | 7.7237 | 134.1308 | 137.5627 | 137.9504 | 137.9165 | 133.7028 | 129.4461 | 122.6582 | 116.1559 | 111.3868 | 109.0293 | 120.7294
| Parafield Gardens West | H453 | FY2029 | 117.0032 | 111.907 | 104.3607 | 98.6329 | 96.4601 | 95.9802 | 93.4607 | 93.1593 | 95.0495 | 99.072 | 101.9347 | 103.5115 | 103.7878 | -21.5398 | -31.2246 | -47.1553 | -63.4232 | -78.2691 | -90.6949 | -101.4132 | -108.8225 | -113.0916 | -114.7445 | -117.2563 | -118.6717 | -119.6445 | -117.0507 | -106.5727 | -96.3846 | -95.4711 | -89.6522 | -82.9821 | -64.7622 | -54.2357 | -161.8404 | -25.3258 | -5.1767 | 134.1308 | 137.5627 | 137.9504 | 137.9165 | 133.7028 | 129.4461 | 122.6582 | 116.1559 | 111.3868 | 109.0293 | 120.7294
| Parafield Gardens West | H453 | FY2030 | 117.0032 | 111.907 | 104.3607 | 98.6329 | 96.4601 | 95.9802 | 93.4607 | 93.1593 | 95.0495 | 99.072 | 101.9347 | 103.5115 | 103.7878 | -32.2958 | -42.1253 | -58.1851 | -74.5698 | -89.5225 | -102.0466 | -112.8562 | -120.3506 | -124.6995 | -126.4275 | -129.0103 | -130.4932 | -131.53 | -128.9974 | -118.5778 | -108.4457 | -107.5859 | -101.8187 | -95.1984 | -77.0264 | -66.5463 | -174.1958 | -37.0818 | -16.9029 | 134.1308 | 137.5627 | 137.9504 | 137.9165 | 133.7028 | 129.4461 | 122.6582 | 116.1559 | 111.3868 | 109.0293 | 120.7294
| Parafield Gardens West | H453 | FY2031 | 117.0032 | 111.907 | 104.3607 | 98.6329 | 96.4601 | 95.9802 | 93.4607 | 93.1593 | 95.0495 | 99.072 | 101.9347 | 103.5115 | 103.7878 | -41.6712 | -51.6266 | -67.7991 | -84.2856 | -99.3313 | -111.9411 | -122.8302 | -130.3988 | -134.8173 | -136.6108 | -139.2556 | -140.7971 | -141.8899 | -139.4105 | -129.0418 | -118.9585 | -118.1456 | -112.4234 | -105.8464 | -87.7164 | -77.2767 | -184.9653 | -47.3287 | -27.124 | 134.1308 | 137.5627 | 137.9504 | 137.9165 | 133.7028 | 129.4461 | 122.6582 | 116.1559 | 111.3868 | 109.0293 | 120.7294
| Parafield Gardens West | H453 | FY2032 | 117.0032 | 111.907 | 104.3607 | 98.6329 | 96.4601 | 95.9802 | 93.4607 | 93.1593 | 95.0495 | 99.072 | 101.9347 | 103.5115 | 103.7878 | -49.1068 | -59.1623 | -75.424 | -91.9913 | -107.1108 | -119.7885 | -130.7407 | -138.3682 | -142.8418 | -144.6873 | -147.3812 | -148.9693 | -150.1063 | -147.6692 | -137.3409 | -127.2963 | -126.5205 | -120.834 | -114.2915 | -96.1946 | -85.787 | -193.5066 | -55.4555 | -35.2304 | 134.1308 | 137.5627 | 137.9504 | 137.9165 | 133.7028 | 129.4461 | 122.6582 | 116.1559 | 111.3868 | 109.0293 | 120.7294
| Penola West | T156 | FY2023 | 4.2957 | 4.3529 | 4.1335 | 3.8818 | 3.7675 | 3.7082 | 3.6324 | 3.6241 | 3.4015 | 3.4511 | 3.4607 | 3.4318 | 3.4358 | 3.3481 | 3.1498 | 2.9178 | 2.8097 | 2.6656 | 2.4629 | 1.9009 | 1.632 | 1.3563 | 1.2663 | 1.1851 | 1.2806 | 1.16 | 0.79732 | 1.1917 | 1.093 | 1.0609 | 1.2973 | 1.3676 | 1.7243 | 2.1889 | 2.2329 | 2.3791 | 3.1312 | 3.1663 | 3.1833 | 3.4677 | 3.0863 | 3.3704 | 3.4599 | 3.505 | 3.4905 | 3.4115 | 3.4429 | 4.027
| Penola West | T156 | FY2024 | 4.2957 | 4.3529 | 4.1335 | 3.8818 | 3.7675 | 3.7082 | 3.6324 | 3.6241 | 3.4015 | 3.4511 | 3.4607 | 3.4318 | 3.4358 | 3.3481 | 3.1498 | 2.9178 | 2.8097 | 2.6656 | 2.4629 | 1.9009 | 1.632 | 1.3563 | 1.2663 | 1.1851 | 1.2806 | 1.16 | 0.59564 | 1.1917 | 1.093 | 1.0609 | 1.2973 | 1.3676 | 1.7243 | 2.1889 | 2.2329 | 2.3791 | 3.1312 | 3.1663 | 3.1833 | 3.4677 | 3.0863 | 3.3704 | 3.4599 | 3.505 | 3.4905 | 3.4115 | 3.4429 | 4.027
| Penola West | T156 | FY2025 | 4.2957 | 4.3529 | 4.1335 | 3.8818 | 3.7675 | 3.7082 | 3.6324 | 3.6241 | 3.4015 | 3.4511 | 3.4607 | 3.4318 | 3.4358 | 3.3481 | 3.1498 | 2.9178 | 2.8097 | 2.6656 | 2.4629 | 1.9009 | 1.632 | 1.3563 | 1.2663 | 1.1851 | 1.2806 | 1.16 | 0.39395 | 1.1917 | 1.093 | 1.0609 | 1.2973 | 1.3676 | 1.7243 | 2.1889 | 2.2329 | 2.3791 | 3.1312 | 3.1663 | 3.1833 | 3.4677 | 3.0863 | 3.3704 | 3.4599 | 3.505 | 3.4905 | 3.4115 | 3.4429 | 4.027
| Penola West | T156 | FY2026 | 4.2957 | 4.3529 | 4.1335 | 3.8818 | 3.7675 | 3.7082 | 3.6324 | 3.6241 | 3.4015 | 3.4511 | 3.4607 | 3.4318 | 3.4358 | 3.3481 | 3.1498 | 2.9178 | 2.8097 | 2.6656 | 2.4629 | 1.9009 | 1.632 | 1.3563 | 1.2663 | 1.1851 | 1.2806 | 1.16 | 0.19227 | 1.1917 | 1.093 | 1.0609 | 1.2973 | 1.3676 | 1.7243 | 2.1889 | 2.2329 | 2.3791 | 3.1312 | 3.1663 | 3.1833 | 3.4677 | 3.0863 | 3.3704 | 3.4599 | 3.505 | 3.4905 | 3.4115 | 3.4429 | 4.027
| Penola West | T156 | FY2027 | 4.2957 | 4.3529 | 4.1335 | 3.8818 | 3.7675 | 3.7082 | 3.6324 | 3.6241 | 3.4015 | 3.4511 | 3.4607 | 3.4318 | 3.4358 | 3.3481 | 3.1498 | 2.9178 | 2.8097 | 2.6656 | 2.4629 | 1.9009 | 1.632 | 1.3563 | 1.2663 | 1.1851 | 1.2806 | 1.16 | -0.0094113 | 1.1917 | 1.093 | 1.0609 | 1.2973 | 1.3676 | 1.7243 | 2.1889 | 2.2329 | 2.3791 | 3.1312 | 3.1663 | 3.1833 | 3.4677 | 3.0863 | 3.3704 | 3.4599 | 3.505 | 3.4905 | 3.4115 | 3.4429 | 4.027
| Penola West | T156 | FY2028 | 4.2957 | 4.3529 | 4.1335 | 3.8818 | 3.7675 | 3.7082 | 3.6324 | 3.6241 | 3.4015 | 3.4511 | 3.4607 | 3.4318 | 3.4358 | 3.3481 | 3.1498 | 2.9178 | 2.8097 | 2.6656 | 2.4629 | 1.9009 | 1.632 | 1.3563 | 1.2663 | 1.1851 | 1.2806 | 1.16 | -0.21109 | 1.1917 | 1.093 | 1.0609 | 1.2973 | 1.3676 | 1.7243 | 2.1889 | 2.2329 | 2.3791 | 3.1312 | 3.1663 | 3.1833 | 3.4677 | 3.0863 | 3.3704 | 3.4599 | 3.505 | 3.4905 | 3.4115 | 3.4429 | 4.027
| Penola West | T156 | FY2029 | 4.2957 | 4.3529 | 4.1335 | 3.8818 | 3.7675 | 3.7082 | 3.6324 | 3.6241 | 3.4015 | 3.4511 | 3.4607 | 3.4318 | 3.4358 | 3.3481 | 3.1498 | 2.9178 | 2.8097 | 2.6656 | 2.4629 | 1.9009 | 1.632 | 1.3563 | 1.2663 | 1.1851 | 1.2806 | 1.16 | -0.41278 | 1.1917 | 1.093 | 1.0609 | 1.2973 | 1.3676 | 1.7243 | 2.1889 | 2.2329 | 2.3791 | 3.1312 | 3.1663 | 3.1833 | 3.4677 | 3.0863 | 3.3704 | 3.4599 | 3.505 | 3.4905 | 3.4115 | 3.4429 | 4.027
| Penola West | T156 | FY2030 | 4.2957 | 4.3529 | 4.1335 | 3.8818 | 3.7675 | 3.7082 | 3.6324 | 3.6241 | 3.4015 | 3.4511 | 3.4607 | 3.4318 | 3.4358 | 3.3481 | 3.1498 | 2.9178 | 2.8097 | 2.6656 | 2.4629 | 1.9009 | 1.632 | 1.3563 | 1.2663 | 1.1851 | 1.2806 | 1.16 | -0.61446 | 1.1917 | 1.093 | 1.0609 | 1.2973 | 1.3676 | 1.7243 | 2.1889 | 2.2329 | 2.3791 | 3.1312 | 3.1663 | 3.1833 | 3.4677 | 3.0863 | 3.3704 | 3.4599 | 3.505 | 3.4905 | 3.4115 | 3.4429 | 4.027
| Penola West | T156 | FY2031 | 4.2957 | 4.3529 | 4.1335 | 3.8818 | 3.7675 | 3.7082 | 3.6324 | 3.6241 | 3.4015 | 3.4511 | 3.4607 | 3.4318 | 3.4358 | 3.3481 | 3.1498 | 2.9178 | 2.8097 | 2.6656 | 2.4629 | 1.9009 | 1.632 | 1.3563 | 1.2663 | 1.1851 | 1.2806 | 1.16 | -0.81614 | 1.1917 | 1.093 | 1.0609 | 1.2973 | 1.3676 | 1.7243 | 2.1889 | 2.2329 | 2.3791 | 3.1312 | 3.1663 | 3.1833 | 3.4677 | 3.0863 | 3.3704 | 3.4599 | 3.505 | 3.4905 | 3.4115 | 3.4429 | 4.027
| Penola West | T156 | FY2032 | 4.2957 | 4.3529 | 4.1335 | 3.8818 | 3.7675 | 3.7082 | 3.6324 | 3.6241 | 3.4015 | 3.4511 | 3.4607 | 3.4318 | 3.4358 | 3.3481 | 3.1498 | 2.9178 | 2.8097 | 2.6656 | 2.4629 | 1.9009 | 1.632 | 1.3563 | 1.2663 | 1.1851 | 1.2806 | 1.16 | -1.0178 | 1.1917 | 1.093 | 1.0609 | 1.2973 | 1.3676 | 1.7243 | 2.1889 | 2.2329 | 2.3791 | 3.1312 | 3.1663 | 3.1833 | 3.4677 | 3.0863 | 3.3704 | 3.4599 | 3.505 | 3.4905 | 3.4115 | 3.4429 | 4.027
| Port Lincoln | T188 | FY2023 | 21.0798 | 19.2695 | 16.769 | 15.0139 | 13.5851 | 13.1499 | 12.3781 | 11.6677 | 11.3011 | 11.1962 | 11.222 | 11.5496 | 11.5556 | 9.3742 | 8.7439 | 7.2908 | 5.7903 | 4.197 | 2.3761 | 0.82491 | -0.38547 | -2.0526 | -3.2711 | -3.6819 | -4.4461 | -4.9402 | -5.3596 | -5.6531 | -5.2225 | -4.685 | -3.6663 | -2.6165 | -1.1619 | 0.40293 | 2.2739 | 4.3864 | 6.6501 | 10.1612 | 11.2023 | 12.0646 | 12.486 | 13.314 | 13.6724 | 13.5035 | 13.0436 | 12.7052 | 13.1639 | 19.2213
| Port Lincoln | T188 | FY2024 | 21.0798 | 19.2695 | 16.769 | 15.0139 | 13.5851 | 13.1499 | 12.3781 | 11.6677 | 11.3011 | 11.1962 | 11.222 | 11.5496 | 11.5556 | 8.0495 | 7.4014 | 5.9324 | 4.4175 | 2.8111 | 0.97805 | -0.58438 | -1.8052 | -3.4822 | -4.7099 | -5.1295 | -5.902 | -6.404 | -6.831 | -7.1316 | -6.6374 | -6.0956 | -5.073 | -4.0196 | -2.5618 | -0.99396 | 0.87978 | 2.9948 | 5.2609 | 10.1612 | 11.2023 | 12.0646 | 12.486 | 13.314 | 13.6724 | 13.5035 | 13.0436 | 12.7052 | 13.1639 | 19.2213
| Port Lincoln | T188 | FY2025 | 21.0798 | 19.2695 | 16.769 | 15.0139 | 13.5851 | 13.1499 | 12.3781 | 11.6677 | 11.3011 | 11.1962 | 11.222 | 11.5496 | 11.5556 | 6.728 | 6.0621 | 4.5773 | 3.048 | 1.4285 | -0.41662 | -1.9903 | -3.2216 | -4.9083 | -6.1453 | -6.5736 | -7.3544 | -7.8643 | -8.2987 | -8.6066 | -8.049 | -7.5029 | -6.4763 | -5.4194 | -3.9583 | -2.3875 | -0.51097 | 1.6066 | 3.8751 | 10.1612 | 11.2023 | 12.0646 | 12.486 | 13.314 | 13.6724 | 13.5035 | 13.0436 | 12.7052 | 13.1639 | 19.2213
| Port Lincoln | T188 | FY2026 | 21.0798 | 19.2695 | 16.769 | 15.0139 | 13.5851 | 13.1499 | 12.3781 | 11.6677 | 11.3011 | 11.1962 | 11.222 | 11.5496 | 11.5556 | 5.426 | 4.7426 | 3.2421 | 1.6987 | 0.066262 | -1.7908 | -3.3755 | -4.6171 | -6.3135 | -7.5596 | -7.9965 | -8.7854 | -9.3031 | -9.7449 | -10.0598 | -9.4398 | -8.8894 | -7.859 | -6.7985 | -5.3342 | -3.7605 | -1.8813 | 0.23885 | 2.5096 | 10.1612 | 11.2023 | 12.0646 | 12.486 | 13.314 | 13.6724 | 13.5035 | 13.0436 | 12.7052 | 13.1639 | 19.2213
| Port Lincoln | T188 | FY2027 | 21.0798 | 19.2695 | 16.769 | 15.0139 | 13.5851 | 13.1499 | 12.3781 | 11.6677 | 11.3011 | 11.1962 | 11.222 | 11.5496 | 11.5556 | 4.1469 | 3.4463 | 1.9305 | 0.37316 | -1.2719 | -3.1407 | -4.7362 | -5.9879 | -7.6939 | -8.9488 | -9.3942 | -10.1912 | -10.7164 | -11.1655 | -11.4874 | -10.806 | -10.2514 | -9.2172 | -8.1533 | -6.6859 | -5.1092 | -3.2273 | -1.1048 | 1.1683 | 10.1612 | 11.2023 | 12.0646 | 12.486 | 13.314 | 13.6724 | 13.5035 | 13.0436 | 12.7052 | 13.1639 | 19.2213
| Port Lincoln | T188 | FY2028 | 21.0798 | 19.2695 | 16.769 | 15.0139 | 13.5851 | 13.1499 | 12.3781 | 11.6677 | 11.3011 | 11.1962 | 11.222 | 11.5496 | 11.5556 | 2.885 | 2.1674 | 0.63645 | -0.93456 | -2.5922 | -4.4724 | -6.0787 | -7.3404 | -9.0557 | -10.3195 | -10.7732 | -11.5781 | -12.1109 | -12.5671 | -12.8958 | -12.1539 | -11.5952 | -10.5573 | -9.49 | -8.0194 | -6.4399 | -4.5554 | -2.4304 | -0.15503 | 10.1612 | 11.2023 | 12.0646 | 12.486 | 13.314 | 13.6724 | 13.5035 | 13.0436 | 12.7052 | 13.1639 | 19.2213
| Port Lincoln | T188 | FY2029 | 21.0798 | 19.2695 | 16.769 | 15.0139 | 13.5851 | 13.1499 | 12.3781 | 11.6677 | 11.3011 | 11.1962 | 11.222 | 11.5496 | 11.5556 | 1.6497 | 0.91547 | -0.63036 | -2.2148 | -3.8847 | -5.7762 | -7.3929 | -8.6645 | -10.3889 | -11.6613 | -12.1232 | -12.9358 | -13.4759 | -13.9392 | -14.2747 | -13.4734 | -12.9107 | -11.8691 | -10.7985 | -9.3249 | -7.7426 | -5.8555 | -3.7281 | -1.4506 | 10.1612 | 11.2023 | 12.0646 | 12.486 | 13.314 | 13.6724 | 13.5035 | 13.0436 | 12.7052 | 13.1639 | 19.2213
| Port Lincoln | T188 | FY2030 | 21.0798 | 19.2695 | 16.769 | 15.0139 | 13.5851 | 13.1499 | 12.3781 | 11.6677 | 11.3011 | 11.1962 | 11.222 | 11.5496 | 11.5556 | 0.43127 | -0.31929 | -1.8798 | -3.4774 | -5.1594 | -7.0621 | -8.6891 | -9.9703 | -11.7038 | -12.9847 | -13.4546 | -14.2749 | -14.8223 | -15.2925 | -15.6345 | -14.7748 | -14.2082 | -13.163 | -12.089 | -10.6124 | -9.0274 | -7.1377 | -5.008 | -2.7283 | 10.1612 | 11.2023 | 12.0646 | 12.486 | 13.314 | 13.6724 | 13.5035 | 13.0436 | 12.7052 | 13.1639 | 19.2213
| Port Lincoln | T188 | FY2031 | 21.0798 | 19.2695 | 16.769 | 15.0139 | 13.5851 | 13.1499 | 12.3781 | 11.6677 | 11.3011 | 11.1962 | 11.222 | 11.5496 | 11.5556 | -0.77899 | -1.5458 | -3.1208 | -4.7316 | -6.4256 | -8.3394 | -9.9767 | -11.2674 | -13.0099 | -14.2993 | -14.7772 | -15.605 | -16.1596 | -16.6367 | -16.9853 | -16.0676 | -15.4969 | -14.4481 | -13.371 | -11.8914 | -10.3036 | -8.4114 | -6.2793 | -3.9974 | 10.1612 | 11.2023 | 12.0646 | 12.486 | 13.314 | 13.6724 | 13.5035 | 13.0436 | 12.7052 | 13.1639 | 19.2213
| Port Lincoln | T188 | FY2032 | 21.0798 | 19.2695 | 16.769 | 15.0139 | 13.5851 | 13.1499 | 12.3781 | 11.6677 | 11.3011 | 11.1962 | 11.222 | 11.5496 | 11.5556 | -1.9132 | -2.6953 | -4.2839 | -5.907 | -7.6122 | -9.5364 | -11.1833 | -12.483 | -14.2339 | -15.5312 | -16.0167 | -16.8516 | -17.4129 | -17.8965 | -18.2512 | -17.2791 | -16.7047 | -15.6526 | -14.5724 | -13.09 | -11.4996 | -9.6051 | -7.4708 | -5.1869 | 10.1612 | 11.2023 | 12.0646 | 12.486 | 13.314 | 13.6724 | 13.5035 | 13.0436 | 12.7052 | 13.1639 | 19.2213
| Port Pirie | T397 | FY2023 | 18.4945 | 17.8436 | 16.3505 | 15.7326 | 15.727 | 15.5847 | 15.3342 | 15.2268 | 15.372 | 15.9435 | 15.8728 | 15.7062 | 13.3474 | 6.3983 | 3.2555 | 0.25542 | -2.3213 | 1.6348 | 2.2054 | 3.614 | -1.8552 | -2.4251 | -11.7984 | -14.9843 | -5.8992 | -3.9983 | -3.8196 | -2.0948 | -4.4097 | -0.39847 | -2.7164 | -2.9153 | 2.1709 | -0.69867 | -1.0617 | 0.69543 | -0.14189 | 9.4863 | 12.7091 | 13.5632 | 13.4419 | 13.0838 | 12.625 | 12.0469 | 11.5838 | 11.2362 | 11.2915 | 13.7705
| Port Pirie | T397 | FY2024 | 18.4945 | 17.8436 | 16.3505 | 15.7326 | 15.727 | 15.5847 | 15.3342 | 15.2268 | 15.372 | 15.9435 | 15.8728 | 15.7062 | 13.3474 | 5.0086 | 1.8471 | -1.1697 | -3.7615 | 0.18085 | 0.73873 | 2.1356 | -3.3446 | -3.9249 | -13.3079 | -16.503 | -7.3602 | -5.4542 | -5.2709 | -3.542 | -5.8533 | -1.8386 | -4.1535 | -4.3496 | 0.73915 | -2.128 | -2.4888 | -0.72965 | -1.5651 | 9.4863 | 12.7091 | 13.5632 | 13.4419 | 13.0838 | 12.625 | 12.0469 | 11.5838 | 11.2362 | 11.2915 | 13.7705
| Port Pirie | T397 | FY2025 | 18.4945 | 17.8436 | 16.3505 | 15.7326 | 15.727 | 15.5847 | 15.3342 | 15.2268 | 15.372 | 15.9435 | 15.8728 | 15.7062 | 13.3474 | 3.6668 | 0.4873 | -2.5456 | -5.152 | -1.2229 | -0.67733 | 0.70814 | -4.7827 | -5.3729 | -14.7653 | -17.9693 | -8.7707 | -6.8598 | -6.6721 | -4.9393 | -7.247 | -3.2291 | -5.541 | -5.7344 | -0.64317 | -3.508 | -3.8667 | -2.1056 | -2.9391 | 9.4863 | 12.7091 | 13.5632 | 13.4419 | 13.0838 | 12.625 | 12.0469 | 11.5838 | 11.2362 | 11.2915 | 13.7705
| Port Pirie | T397 | FY2026 | 18.4945 | 17.8436 | 16.3505 | 15.7326 | 15.727 | 15.5847 | 15.3342 | 15.2268 | 15.372 | 15.9435 | 15.8728 | 15.7062 | 13.3474 | 2.3368 | -0.86062 | -3.9095 | -6.5303 | -2.6145 | -2.081 | -0.70683 | -6.2082 | -6.8083 | -16.21 | -19.4227 | -10.1689 | -8.2531 | -8.0611 | -6.3243 | -8.6285 | -4.6075 | -6.9164 | -7.1072 | -2.0134 | -4.876 | -5.2326 | -3.4694 | -4.3012 | 9.4863 | 12.7091 | 13.5632 | 13.4419 | 13.0838 | 12.625 | 12.0469 | 11.5838 | 11.2362 | 11.2915 | 13.7705
| Port Pirie | T397 | FY2027 | 18.4945 | 17.8436 | 16.3505 | 15.7326 | 15.727 | 15.5847 | 15.3342 | 15.2268 | 15.372 | 15.9435 | 15.8728 | 15.7062 | 13.3474 | 1.0141 | -2.2011 | -5.2658 | -7.901 | -3.9983 | -3.4769 | -2.1139 | -7.6258 | -8.2357 | -17.6466 | -20.8681 | -11.5593 | -9.6387 | -9.4424 | -7.7017 | -10.0024 | -5.9781 | -8.2842 | -8.4723 | -3.3761 | -6.2364 | -6.5908 | -4.8258 | -5.6557 | 9.4863 | 12.7091 | 13.5632 | 13.4419 | 13.0838 | 12.625 | 12.0469 | 11.5838 | 11.2362 | 11.2915 | 13.7705
| Port Pirie | T397 | FY2028 | 18.4945 | 17.8436 | 16.3505 | 15.7326 | 15.727 | 15.5847 | 15.3342 | 15.2268 | 15.372 | 15.9435 | 15.8728 | 15.7062 | 13.3474 | -0.30468 | -3.5376 | -6.6181 | -9.2677 | -5.3781 | -4.8688 | -3.517 | -9.0392 | -9.6589 | -19.0791 | -22.3093 | -12.9457 | -11.0203 | -10.8197 | -9.0751 | -11.3723 | -7.3448 | -9.648 | -9.8334 | -4.7347 | -7.5928 | -7.9452 | -6.1781 | -7.0062 | 9.4863 | 12.7091 | 13.5632 | 13.4419 | 13.0838 | 12.625 | 12.0469 | 11.5838 | 11.2362 | 11.2915 | 13.7705
| Port Pirie | T397 | FY2029 | 18.4945 | 17.8436 | 16.3505 | 15.7326 | 15.727 | 15.5847 | 15.3342 | 15.2268 | 15.372 | 15.9435 | 15.8728 | 15.7062 | 13.3474 | -1.6215 | -4.8721 | -7.9685 | -10.6324 | -6.7558 | -6.2585 | -4.9179 | -10.4506 | -11.0801 | -20.5094 | -23.7483 | -14.3301 | -12.3998 | -12.1949 | -10.4464 | -12.7401 | -8.7095 | -11.0097 | -11.1925 | -6.0914 | -8.9472 | -9.2975 | -7.5285 | -8.3548 | 9.4863 | 12.7091 | 13.5632 | 13.4419 | 13.0838 | 12.625 | 12.0469 | 11.5838 | 11.2362 | 11.2915 | 13.7705
| Port Pirie | T397 | FY2030 | 18.4945 | 17.8436 | 16.3505 | 15.7326 | 15.727 | 15.5847 | 15.3342 | 15.2268 | 15.372 | 15.9435 | 15.8728 | 15.7062 | 13.3474 | -2.9296 | -6.1978 | -9.3099 | -11.9879 | -8.1243 | -7.639 | -6.3095 | -11.8525 | -12.4917 | -21.9302 | -25.1777 | -15.7052 | -13.7701 | -13.5609 | -11.8086 | -14.0988 | -10.0651 | -12.3624 | -12.5425 | -7.439 | -10.2925 | -10.6408 | -8.8698 | -9.6943 | 9.4863 | 12.7091 | 13.5632 | 13.4419 | 13.0838 | 12.625 | 12.0469 | 11.5838 | 11.2362 | 11.2915 | 13.7705
| Port Pirie | T397 | FY2031 | 18.4945 | 17.8436 | 16.3505 | 15.7326 | 15.727 | 15.5847 | 15.3342 | 15.2268 | 15.372 | 15.9435 | 15.8728 | 15.7062 | 13.3474 | -4.2377 | -7.5234 | -10.6512 | -13.3435 | -9.4929 | -9.0195 | -7.7011 | -13.2545 | -13.9034 | -23.351 | -26.6072 | -17.0802 | -15.1404 | -14.9269 | -13.1708 | -15.4576 | -11.4206 | -13.7151 | -13.8926 | -8.7866 | -11.6379 | -11.984 | -10.2112 | -11.0339 | 9.4863 | 12.7091 | 13.5632 | 13.4419 | 13.0838 | 12.625 | 12.0469 | 11.5838 | 11.2362 | 11.2915 | 13.7705
| Port Pirie | T397 | FY2032 | 18.4945 | 17.8436 | 16.3505 | 15.7326 | 15.727 | 15.5847 | 15.3342 | 15.2268 | 15.372 | 15.9435 | 15.8728 | 15.7062 | 13.3474 | -5.5405 | -8.8438 | -11.9872 | -14.6937 | -10.856 | -10.3946 | -9.0872 | -14.6509 | -15.3094 | -24.7662 | -28.0309 | -18.4499 | -16.5053 | -16.2876 | -14.5276 | -16.8109 | -12.7708 | -15.0624 | -15.2373 | -10.1289 | -12.9779 | -13.322 | -11.5472 | -12.3681 | 9.4863 | 12.7091 | 13.5632 | 13.4419 | 13.0838 | 12.625 | 12.0469 | 11.5838 | 11.2362 | 11.2915 | 13.7705
| Snuggery Rural | T135 | FY2023 | 64.0629 | 61.1748 | 52.4462 | 44.9429 | 39.0813 | 36.12 | 34.7012 | 33.5911 | 32.1286 | 31.9545 | 32.3062 | 32.34 | 33.1136 | 32.0835 | 29.8066 | 24.5319 | 20.231 | 15.0693 | 11.1127 | 9.6988 | 6.9859 | 3.6907 | 0.34587 | -2.445 | -4.2991 | -5.2457 | -6.8617 | -6.505 | -7.3784 | -6.8414 | -3.6375 | 0.55879 | 5.66 | 13.7844 | 22.3041 | 29.9654 | 36.2798 | 40.5356 | 42.474 | 42.3764 | 42.7643 | 42.0558 | 39.8606 | 37.8857 | 36.2449 | 36.6991 | 36.9497 | 60.5981
| Snuggery Rural | T135 | FY2024 | 69.8138 | 66.6664 | 57.1543 | 48.9774 | 42.5897 | 39.3625 | 37.8164 | 36.6066 | 35.0128 | 34.823 | 35.2064 | 35.2432 | 36.0863 | 34.9637 | 32.4823 | 26.7341 | 22.0471 | 16.422 | 12.1103 | 10.5694 | 7.613 | 4.022 | 0.37692 | -2.6645 | -4.685 | -5.7166 | -7.4777 | -7.0889 | -8.0407 | -7.4555 | -3.964 | 0.60895 | 6.1681 | 15.0219 | 24.3063 | 32.6554 | 39.5366 | 44.1745 | 46.2869 | 46.1806 | 46.6033 | 45.8311 | 43.4389 | 41.2867 | 39.4986 | 39.9936 | 40.2667 | 66.038
| Snuggery Rural | T135 | FY2025 | 75.5647 | 72.1581 | 61.8624 | 53.0119 | 46.098 | 42.605 | 40.9315 | 39.6221 | 37.8969 | 37.6916 | 38.1065 | 38.1464 | 39.0589 | 37.8438 | 35.1581 | 28.9364 | 23.8632 | 17.7748 | 13.1079 | 11.4401 | 8.2401 | 4.3533 | 0.40796 | -2.884 | -5.0709 | -6.1875 | -8.0937 | -7.6729 | -8.7031 | -8.0697 | -4.2906 | 0.65911 | 6.6762 | 16.2593 | 26.3086 | 35.3454 | 42.7935 | 47.8134 | 50.0998 | 49.9847 | 50.4422 | 49.6065 | 47.0172 | 44.6877 | 42.7523 | 43.2881 | 43.5837 | 71.4779
| Snuggery Rural | T135 | FY2026 | 81.3157 | 77.6498 | 66.5705 | 57.0465 | 49.6063 | 45.8474 | 44.0466 | 42.6376 | 40.7811 | 40.5601 | 41.0066 | 41.0495 | 42.0315 | 40.724 | 37.8338 | 31.1386 | 25.6794 | 19.1276 | 14.1055 | 12.3108 | 8.8673 | 4.6846 | 0.43901 | -3.1035 | -5.4569 | -6.6584 | -8.7097 | -8.2569 | -9.3654 | -8.6838 | -4.6171 | 0.70928 | 7.1843 | 17.4967 | 28.3108 | 38.0354 | 46.0503 | 51.4523 | 53.9126 | 53.7889 | 54.2812 | 53.3818 | 50.5955 | 48.0887 | 46.006 | 46.5826 | 46.9006 | 76.9178
| Snuggery Rural | T135 | FY2027 | 87.0276 | 83.1042 | 71.2467 | 61.0537 | 53.0909 | 49.068 | 47.1407 | 45.6326 | 43.6458 | 43.4093 | 43.8871 | 43.933 | 44.984 | 43.5846 | 40.4914 | 33.3259 | 27.4832 | 20.4712 | 15.0963 | 13.1755 | 9.4901 | 5.0137 | 0.46985 | -3.3215 | -5.8402 | -7.1261 | -9.3215 | -8.8369 | -10.0233 | -9.2938 | -4.9415 | 0.7591 | 7.689 | 18.7258 | 30.2995 | 40.7071 | 49.2851 | 55.0665 | 57.6997 | 57.5672 | 58.0941 | 57.1316 | 54.1495 | 51.4667 | 49.2377 | 49.8548 | 50.1951 | 82.3209
| Snuggery Rural | T135 | FY2028 | 92.733 | 88.5524 | 75.9175 | 65.0562 | 56.5714 | 52.2848 | 50.2311 | 48.6242 | 46.5071 | 46.2551 | 46.7643 | 46.8132 | 47.933 | 46.4419 | 43.146 | 35.5107 | 29.2849 | 21.8132 | 16.086 | 14.0393 | 10.1123 | 5.3423 | 0.50065 | -3.5393 | -6.223 | -7.5933 | -9.9326 | -9.4162 | -10.6804 | -9.9031 | -5.2654 | 0.80886 | 8.1931 | 19.9534 | 32.2859 | 43.3758 | 52.5161 | 58.6765 | 61.4824 | 61.3412 | 61.9027 | 60.877 | 57.6995 | 54.8407 | 52.4656 | 53.1231 | 53.4858 | 87.7177
| Snuggery Rural | T135 | FY2029 | 98.4383 | 94.0005 | 80.5883 | 69.0588 | 60.052 | 55.5016 | 53.3216 | 51.6158 | 49.3684 | 49.1009 | 49.6414 | 49.6934 | 50.8821 | 49.2992 | 45.8005 | 37.6955 | 31.0867 | 23.1553 | 17.0757 | 14.903 | 10.7344 | 5.671 | 0.53146 | -3.757 | -6.6059 | -8.0604 | -10.5437 | -9.9955 | -11.3375 | -10.5124 | -5.5894 | 0.85863 | 8.6971 | 21.181 | 34.2722 | 46.0445 | 55.7472 | 62.2866 | 65.2651 | 65.1152 | 65.7112 | 64.6225 | 61.2494 | 58.2148 | 55.6936 | 56.3915 | 56.7765 | 93.1144
| Snuggery Rural | T135 | FY2030 | 104.1024 | 99.4093 | 85.2253 | 73.0324 | 63.5073 | 58.6951 | 56.3897 | 54.5857 | 52.2091 | 51.9262 | 52.4978 | 52.5527 | 53.8098 | 52.1359 | 48.4359 | 39.8645 | 32.8754 | 24.4876 | 18.0582 | 15.7606 | 11.3521 | 5.9973 | 0.56204 | -3.9732 | -6.986 | -8.5242 | -11.1504 | -10.5706 | -11.9899 | -11.1173 | -5.911 | 0.90803 | 9.1976 | 22.3998 | 36.2443 | 48.6939 | 58.9548 | 65.8705 | 69.0204 | 68.8619 | 69.4922 | 68.3408 | 64.7737 | 61.5645 | 58.8981 | 59.6363 | 60.0434 | 98.4722
| Snuggery Rural | T135 | FY2031 | 109.747 | 104.7994 | 89.8463 | 76.9923 | 66.9508 | 61.8776 | 59.4472 | 57.5454 | 55.0399 | 54.7417 | 55.3443 | 55.4022 | 56.7275 | 54.9628 | 51.0621 | 42.026 | 34.658 | 25.8154 | 19.0374 | 16.6151 | 11.9676 | 6.3225 | 0.59251 | -4.1886 | -7.3648 | -8.9864 | -11.755 | -11.1438 | -12.64 | -11.7201 | -6.2315 | 0.95727 | 9.6963 | 23.6143 | 38.2095 | 51.3341 | 62.1515 | 69.4421 | 72.7628 | 72.5957 | 73.2602 | 72.0464 | 68.2858 | 64.9026 | 62.0917 | 62.8698 | 63.2991 | 103.8115
| Snuggery Rural | T135 | FY2032 | 115.3916 | 110.1895 | 94.4674 | 80.9522 | 70.3942 | 65.0602 | 62.5047 | 60.5052 | 57.8708 | 57.5572 | 58.1908 | 58.2517 | 59.6451 | 57.7897 | 53.6884 | 44.1875 | 36.4405 | 27.1432 | 20.0165 | 17.4697 | 12.5832 | 6.6477 | 0.62298 | -4.4041 | -7.7436 | -9.4486 | -12.3595 | -11.717 | -13.2901 | -12.3229 | -6.552 | 1.0065 | 10.195 | 24.8289 | 40.1747 | 53.9744 | 65.3481 | 73.0137 | 76.5052 | 76.3295 | 77.0281 | 75.7519 | 71.7979 | 68.2407 | 65.2852 | 66.1034 | 66.5547 | 109.1508
| Tailem Bend | H114 | FY2023 | 12.4763 | 12.0444 | 10.9714 | 10.0616 | 9.2676 | 8.8144 | 8.4084 | 8.0756 | 7.898 | 7.9531 | 8.0848 | 8.1457 | 8.1387 | 2.3613 | 1.7417 | -0.80715 | -1.7928 | -2.6481 | -3.5171 | -3.9653 | -4.6561 | -3.9706 | -4.9978 | -5.0199 | -4.8407 | -4.9384 | -5.094 | -5.4848 | -5.6234 | -5.0132 | -4.5473 | -3.9827 | -3.2376 | -2.1099 | -0.88855 | 0.32086 | 2.4974 | 10.8019 | 11.2025 | 11.1184 | 11.0675 | 10.6652 | 10.831 | 10.7083 | 10.4652 | 10.2419 | 10.2604 | 13.8796
| Tailem Bend | H114 | FY2024 | 12.4763 | 12.0444 | 10.9714 | 10.0616 | 9.2676 | 8.8144 | 8.4084 | 8.0756 | 7.898 | 7.9531 | 8.0848 | 8.1457 | 8.1387 | 1.7672 | 1.1396 | -1.4164 | -2.4084 | -3.2697 | -4.1441 | -4.5973 | -5.2928 | -4.6117 | -5.6431 | -5.6691 | -5.4936 | -5.5949 | -5.7538 | -6.1479 | -6.2896 | -5.6501 | -5.1823 | -4.6159 | -3.8693 | -2.7402 | -1.5175 | -0.30687 | 1.8708 | 10.8019 | 11.2025 | 11.1184 | 11.0675 | 10.6652 | 10.831 | 10.7083 | 10.4652 | 10.2419 | 10.2604 | 13.8796
| Tailem Bend | H114 | FY2025 | 12.4763 | 12.0444 | 10.9714 | 10.0616 | 9.2676 | 8.8144 | 8.4084 | 8.0756 | 7.898 | 7.9531 | 8.0848 | 8.1457 | 8.1387 | 1.1751 | 0.53948 | -2.0236 | -3.0221 | -3.8892 | -4.7691 | -5.2273 | -5.9275 | -5.2508 | -6.2863 | -6.3162 | -6.1444 | -6.2493 | -6.4115 | -6.8088 | -6.9536 | -6.2849 | -5.8152 | -5.2471 | -4.4989 | -3.3684 | -2.1444 | -0.93254 | 1.2463 | 10.8019 | 11.2025 | 11.1184 | 11.0675 | 10.6652 | 10.831 | 10.7083 | 10.4652 | 10.2419 | 10.2604 | 13.8796
| Tailem Bend | H114 | FY2026 | 12.4763 | 12.0444 | 10.9714 | 10.0616 | 9.2676 | 8.8144 | 8.4084 | 8.0756 | 7.898 | 7.9531 | 8.0848 | 8.1457 | 8.1387 | 0.58291 | -0.060637 | -2.6308 | -3.6357 | -4.5087 | -5.394 | -5.8572 | -6.5621 | -5.8898 | -6.9295 | -6.9633 | -6.7952 | -6.9036 | -7.0692 | -7.4697 | -7.6176 | -6.9197 | -6.4481 | -5.8783 | -5.1286 | -3.9966 | -2.7713 | -1.5582 | 0.62173 | 10.8019 | 11.2025 | 11.1184 | 11.0675 | 10.6652 | 10.831 | 10.7083 | 10.4652 | 10.2419 | 10.2604 | 13.8796
| Tailem Bend | H114 | FY2027 | 12.4763 | 12.0444 | 10.9714 | 10.0616 | 9.2676 | 8.8144 | 8.4084 | 8.0756 | 7.898 | 7.9531 | 8.0848 | 8.1457 | 8.1387 | 0.0057987 | -0.64551 | -3.2226 | -4.2338 | -5.1125 | -6.0031 | -6.4712 | -7.1807 | -6.5126 | -7.5563 | -7.594 | -7.4295 | -7.5413 | -7.7102 | -8.1139 | -8.2647 | -7.5384 | -7.0649 | -6.4935 | -5.7422 | -4.6089 | -3.3822 | -2.168 | 0.013058 | 10.8019 | 11.2025 | 11.1184 | 11.0675 | 10.6652 | 10.831 | 10.7083 | 10.4652 | 10.2419 | 10.2604 | 13.8796
| Tailem Bend | H114 | FY2028 | 12.4763 | 12.0444 | 10.9714 | 10.0616 | 9.2676 | 8.8144 | 8.4084 | 8.0756 | 7.898 | 7.9531 | 8.0848 | 8.1457 | 8.1387 | -0.56756 | -1.2266 | -3.8106 | -4.828 | -5.7124 | -6.6082 | -7.0812 | -7.7952 | -7.1314 | -8.1791 | -8.2205 | -8.0597 | -8.1749 | -8.347 | -8.7538 | -8.9076 | -8.153 | -7.6778 | -7.1047 | -6.3519 | -5.2171 | -3.9892 | -2.7738 | -0.59166 | 10.8019 | 11.2025 | 11.1184 | 11.0675 | 10.6652 | 10.831 | 10.7083 | 10.4652 | 10.2419 | 10.2604 | 13.8796
| Tailem Bend | H114 | FY2029 | 12.4763 | 12.0444 | 10.9714 | 10.0616 | 9.2676 | 8.8144 | 8.4084 | 8.0756 | 7.898 | 7.9531 | 8.0848 | 8.1457 | 8.1387 | -1.1005 | -1.7667 | -4.3571 | -5.3803 | -6.27 | -7.1707 | -7.6481 | -8.3664 | -7.7065 | -8.758 | -8.8029 | -8.6454 | -8.7638 | -8.9389 | -9.3486 | -9.5052 | -8.7243 | -8.2474 | -7.6728 | -6.9185 | -5.7825 | -4.5534 | -3.3369 | -1.1537 | 10.8019 | 11.2025 | 11.1184 | 11.0675 | 10.6652 | 10.831 | 10.7083 | 10.4652 | 10.2419 | 10.2604 | 13.8796
| Tailem Bend | H114 | FY2030 | 12.4763 | 12.0444 | 10.9714 | 10.0616 | 9.2676 | 8.8144 | 8.4084 | 8.0756 | 7.898 | 7.9531 | 8.0848 | 8.1457 | 8.1387 | -1.5909 | -2.2636 | -4.8599 | -5.8884 | -6.783 | -7.6882 | -8.1698 | -8.8919 | -8.2357 | -9.2906 | -9.3388 | -9.1843 | -9.3056 | -9.4836 | -9.8959 | -10.0551 | -9.25 | -8.7715 | -8.1955 | -7.4399 | -6.3027 | -5.0725 | -3.855 | -1.6709 | 10.8019 | 11.2025 | 11.1184 | 11.0675 | 10.6652 | 10.831 | 10.7083 | 10.4652 | 10.2419 | 10.2604 | 13.8796
| Tailem Bend | H114 | FY2031 | 12.4763 | 12.0444 | 10.9714 | 10.0616 | 9.2676 | 8.8144 | 8.4084 | 8.0756 | 7.898 | 7.9531 | 8.0848 | 8.1457 | 8.1387 | -2.0077 | -2.6861 | -5.2874 | -6.3204 | -7.2191 | -8.1281 | -8.6133 | -9.3387 | -8.6856 | -9.7433 | -9.7943 | -9.6424 | -9.7662 | -9.9466 | -10.3612 | -10.5225 | -9.6969 | -9.217 | -8.6398 | -7.8832 | -6.745 | -5.5138 | -4.2954 | -2.1106 | 10.8019 | 11.2025 | 11.1184 | 11.0675 | 10.6652 | 10.831 | 10.7083 | 10.4652 | 10.2419 | 10.2604 | 13.8796
| Tailem Bend | H114 | FY2032 | 12.4763 | 12.0444 | 10.9714 | 10.0616 | 9.2676 | 8.8144 | 8.4084 | 8.0756 | 7.898 | 7.9531 | 8.0848 | 8.1457 | 8.1387 | -2.3651 | -3.0482 | -5.6538 | -6.6908 | -7.593 | -8.5053 | -8.9935 | -9.7217 | -9.0712 | -10.1315 | -10.1848 | -10.0352 | -10.1611 | -10.3435 | -10.76 | -10.9232 | -10.08 | -9.599 | -9.0207 | -8.2632 | -7.1241 | -5.8922 | -4.673 | -2.4875 | 10.8019 | 11.2025 | 11.1184 | 11.0675 | 10.6652 | 10.831 | 10.7083 | 10.4652 | 10.2419 | 10.2604 | 13.8796
| Templers | T153 | FY2023 | 14.7962 | 14.0592 | 12.5654 | 11.6713 | 10.6084 | 10.0683 | 9.7111 | 9.7085 | 9.5333 | 9.3914 | 9.2244 | 9.251 | 8.7465 | 4.6651 | 3.4705 | 1.4602 | -0.014249 | -1.6966 | -2.9886 | -4.5868 | -5.7512 | -6.6645 | -7.072 | -7.197 | -7.843 | -7.2881 | -6.9799 | -6.7585 | -6.4782 | -5.6964 | -4.7364 | -3.4659 | -1.6508 | 0.67151 | 3.3115 | 5.2334 | 6.6068 | 11.3201 | 11.6021 | 12.0165 | 11.9494 | 11.5458 | 10.7451 | 10.5653 | 9.9387 | 9.3984 | 9.2619 | 13.3819
| Templers | T153 | FY2024 | 14.7962 | 14.0592 | 12.5654 | 11.6713 | 10.6084 | 10.0683 | 9.7111 | 9.7085 | 9.5333 | 9.3914 | 9.2244 | 9.251 | 8.7465 | 3.3852 | 2.1734 | 0.14776 | -1.3406 | -3.0356 | -4.3394 | -5.9485 | -7.123 | -8.0457 | -8.4621 | -8.5956 | -9.2496 | -8.6393 | -8.3266 | -8.1011 | -7.817 | -7.0319 | -6.0689 | -4.7956 | -2.978 | -0.65329 | 1.9889 | 3.9128 | 5.2881 | 11.3201 | 11.6021 | 12.0165 | 11.9494 | 11.5458 | 10.7451 | 10.5653 | 9.9387 | 9.3984 | 9.2619 | 13.3819
| Templers | T153 | FY2025 | 14.7962 | 14.0592 | 12.5654 | 11.6713 | 10.6084 | 10.0683 | 9.7111 | 9.7085 | 9.5333 | 9.3914 | 9.2244 | 9.251 | 8.7465 | 2.1053 | 0.87635 | -1.1647 | -2.667 | -4.3747 | -5.6901 | -7.3101 | -8.4947 | -9.427 | -9.8523 | -9.9942 | -10.6563 | -9.9905 | -9.6732 | -9.4436 | -9.1559 | -8.3674 | -7.4013 | -6.1253 | -4.3051 | -1.9781 | 0.66626 | 2.5922 | 3.9694 | 11.3201 | 11.6021 | 12.0165 | 11.9494 | 11.5458 | 10.7451 | 10.5653 | 9.9387 | 9.3984 | 9.2619 | 13.3819
| Templers | T153 | FY2026 | 14.7962 | 14.0592 | 12.5654 | 11.6713 | 10.6084 | 10.0683 | 9.7111 | 9.7085 | 9.5333 | 9.3914 | 9.2244 | 9.251 | 8.7465 | 0.83431 | -0.41173 | -2.468 | -3.9841 | -5.7044 | -7.0315 | -8.6622 | -9.8569 | -10.7986 | -11.2328 | -11.3831 | -12.0532 | -11.3323 | -11.0105 | -10.7769 | -10.4855 | -9.6937 | -8.7246 | -7.4458 | -5.6231 | -3.2937 | -0.64718 | 1.2808 | 2.6598 | 11.3201 | 11.6021 | 12.0165 | 11.9494 | 11.5458 | 10.7451 | 10.5653 | 9.9387 | 9.3984 | 9.2619 | 13.3819
| Templers | T153 | FY2027 | 14.7962 | 14.0592 | 12.5654 | 11.6713 | 10.6084 | 10.0683 | 9.7111 | 9.7085 | 9.5333 | 9.3914 | 9.2244 | 9.251 | 8.7465 | -0.39086 | -1.6534 | -3.7244 | -5.2538 | -6.9862 | -8.3245 | -9.9656 | -11.17 | -12.1208 | -12.5636 | -12.722 | -13.3997 | -12.6257 | -12.2995 | -12.062 | -11.7671 | -10.9722 | -10.0001 | -8.7187 | -6.8935 | -4.5619 | -1.9133 | 0.016622 | 1.3975 | 11.3201 | 11.6021 | 12.0165 | 11.9494 | 11.5458 | 10.7451 | 10.5653 | 9.9387 | 9.3984 | 9.2619 | 13.3819
| Templers | T153 | FY2028 | 14.7962 | 14.0592 | 12.5654 | 11.6713 | 10.6084 | 10.0683 | 9.7111 | 9.7085 | 9.5333 | 9.3914 | 9.2244 | 9.251 | 8.7465 | -1.5051 | -2.7826 | -4.867 | -6.4084 | -8.152 | -9.5004 | -11.151 | -12.3642 | -13.3233 | -13.7738 | -13.9396 | -14.6243 | -13.802 | -13.4718 | -13.2308 | -12.9327 | -12.1348 | -11.1601 | -9.8763 | -8.0489 | -5.7152 | -3.0647 | -1.133 | 0.24945 | 11.3201 | 11.6021 | 12.0165 | 11.9494 | 11.5458 | 10.7451 | 10.5653 | 9.9387 | 9.3984 | 9.2619 | 13.3819
| Templers | T153 | FY2029 | 14.7962 | 14.0592 | 12.5654 | 11.6713 | 10.6084 | 10.0683 | 9.7111 | 9.7085 | 9.5333 | 9.3914 | 9.2244 | 9.251 | 8.7465 | -2.3664 | -3.6555 | -5.7503 | -7.3011 | -9.0532 | -10.4095 | -12.0674 | -13.2874 | -14.2529 | -14.7094 | -14.8809 | -15.571 | -14.7113 | -14.3781 | -14.1343 | -13.8338 | -13.0337 | -12.0569 | -10.7712 | -8.9421 | -6.6068 | -3.9548 | -2.0218 | -0.63807 | 11.3201 | 11.6021 | 12.0165 | 11.9494 | 11.5458 | 10.7451 | 10.5653 | 9.9387 | 9.3984 | 9.2619 | 13.3819
| Templers | T153 | FY2030 | 14.7962 | 14.0592 | 12.5654 | 11.6713 | 10.6084 | 10.0683 | 9.7111 | 9.7085 | 9.5333 | 9.3914 | 9.2244 | 9.251 | 8.7465 | -2.8717 | -4.1676 | -6.2684 | -7.8247 | -9.5818 | -10.9428 | -12.6049 | -13.8289 | -14.7981 | -15.2582 | -15.433 | -16.1262 | -15.2447 | -14.9097 | -14.6643 | -14.3623 | -13.5609 | -12.583 | -11.2961 | -9.466 | -7.1298 | -4.4769 | -2.5431 | -1.1586 | 11.3201 | 11.6021 | 12.0165 | 11.9494 | 11.5458 | 10.7451 | 10.5653 | 9.9387 | 9.3984 | 9.2619 | 13.3819
| Templers | T153 | FY2031 | 14.7962 | 14.0592 | 12.5654 | 11.6713 | 10.6084 | 10.0683 | 9.7111 | 9.7085 | 9.5333 | 9.3914 | 9.2244 | 9.251 | 8.7465 | -3.2114 | -4.5118 | -6.6167 | -8.1767 | -9.9372 | -11.3013 | -12.9663 | -14.193 | -15.1647 | -15.6272 | -15.8042 | -16.4996 | -15.6034 | -15.2672 | -15.0207 | -14.7177 | -13.9154 | -12.9366 | -11.649 | -9.8183 | -7.4814 | -4.828 | -2.8937 | -1.5087 | 11.3201 | 11.6021 | 12.0165 | 11.9494 | 11.5458 | 10.7451 | 10.5653 | 9.9387 | 9.3984 | 9.2619 | 13.3819
| Templers | T153 | FY2032 | 14.7962 | 14.0592 | 12.5654 | 11.6713 | 10.6084 | 10.0683 | 9.7111 | 9.7085 | 9.5333 | 9.3914 | 9.2244 | 9.251 | 8.7465 | -3.4574 | -4.7612 | -6.869 | -8.4317 | -10.1946 | -11.5609 | -13.2281 | -14.4567 | -15.4303 | -15.8945 | -16.0731 | -16.77 | -15.8631 | -15.526 | -15.2788 | -14.975 | -14.1721 | -13.1928 | -11.9047 | -10.0734 | -7.7361 | -5.0823 | -3.1475 | -1.7622 | 11.3201 | 11.6021 | 12.0165 | 11.9494 | 11.5458 | 10.7451 | 10.5653 | 9.9387 | 9.3984 | 9.2619 | 13.3819
| Torrens Island A | H255 | FY2023 | 130.5619 | 126.4361 | 119.866 | 115.3736 | 109.9973 | 108.6323 | 108.551 | 109.6325 | 109.5318 | 109.353 | 110.8546 | 112.4933 | 112.8213 | 74.5234 | 70.6344 | 61.7894 | 50.5661 | 41.2216 | 31.2564 | 22.0269 | 11.6914 | 2.0134 | -5.4758 | -12.765 | -15.7848 | -18.2717 | -19.8736 | -18.079 | -16.6505 | -12.236 | -5.0356 | 4.2286 | 16.1277 | 30.2487 | 46.2346 | 61.0664 | 75.9031 | 126.0418 | 133.089 | 136.9568 | 138.5075 | 134.3783 | 131.5293 | 128.6859 | 124.7616 | 121.8786 | 119.2085 | 125.5277
| Torrens Island A | H255 | FY2024 | 130.5619 | 126.4361 | 119.866 | 115.3736 | 109.9973 | 108.6323 | 108.551 | 109.6325 | 109.5318 | 109.353 | 110.8546 | 112.4933 | 112.8213 | 61.3008 | 57.2341 | 48.2302 | 36.8634 | 27.3876 | 17.3015 | 7.96 | -2.4803 | -12.2563 | -19.838 | -27.2145 | -30.3171 | -32.8828 | -34.5598 | -32.1498 | -30.6768 | -26.2223 | -18.9855 | -9.688 | 2.2414 | 16.3904 | 32.4021 | 47.2578 | 62.1167 | 126.0418 | 133.089 | 136.9568 | 138.5075 | 134.3783 | 131.5293 | 128.6859 | 124.7616 | 121.8786 | 119.2085 | 125.5277
| Torrens Island A | H255 | FY2025 | 130.5619 | 126.4361 | 119.866 | 115.3736 | 109.9973 | 108.6323 | 108.551 | 109.6325 | 109.5318 | 109.353 | 110.8546 | 112.4933 | 112.8213 | 48.0782 | 43.8337 | 34.6711 | 23.1607 | 13.5537 | 3.3467 | -6.107 | -16.6519 | -26.5261 | -34.2001 | -41.6639 | -44.8494 | -47.4938 | -49.246 | -46.2205 | -44.7031 | -40.2085 | -32.9353 | -23.6047 | -11.6449 | 2.5321 | 18.5696 | 33.4492 | 48.3303 | 126.0418 | 133.089 | 136.9568 | 138.5075 | 134.3783 | 131.5293 | 128.6859 | 124.7616 | 121.8786 | 119.2085 | 125.5277
| Torrens Island A | H255 | FY2026 | 130.5619 | 126.4361 | 119.866 | 115.3736 | 109.9973 | 108.6323 | 108.551 | 109.6325 | 109.5318 | 109.353 | 110.8546 | 112.4933 | 112.8213 | 34.8613 | 30.4391 | 21.1179 | 9.4639 | -0.27431 | -10.6021 | -20.168 | -30.8174 | -40.7897 | -48.556 | -56.1072 | -59.3754 | -62.0986 | -63.9259 | -60.2851 | -58.7234 | -54.1887 | -46.8792 | -37.5154 | -25.5251 | -11.3202 | 4.7431 | 19.6465 | 34.5498 | 126.0418 | 133.089 | 136.9568 | 138.5075 | 134.3783 | 131.5293 | 128.6859 | 124.7616 | 121.8786 | 119.2085 | 125.5277
| Torrens Island A | H255 | FY2027 | 130.5619 | 126.4361 | 119.866 | 115.3736 | 109.9973 | 108.6323 | 108.551 | 109.6325 | 109.5318 | 109.353 | 110.8546 | 112.4933 | 112.8213 | 21.7041 | 17.1051 | 7.6258 | -4.1711 | -14.0398 | -24.488 | -34.1654 | -44.919 | -54.9888 | -62.8472 | -70.4852 | -73.8358 | -76.6374 | -78.5395 | -74.2863 | -72.6804 | -68.1058 | -60.7601 | -51.3632 | -39.3427 | -25.11 | -9.021 | 5.9062 | 20.8316 | 126.0418 | 133.089 | 136.9568 | 138.5075 | 134.3783 | 131.5293 | 128.6859 | 124.7616 | 121.8786 | 119.2085 | 125.5277
| Torrens Island A | H255 | FY2028 | 130.5619 | 126.4361 | 119.866 | 115.3736 | 109.9973 | 108.6323 | 108.551 | 109.6325 | 109.5318 | 109.353 | 110.8546 | 112.4933 | 112.8213 | 8.6233 | 3.8484 | -5.7879 | -17.7269 | -27.7255 | -38.2932 | -48.0816 | -58.9386 | -69.1056 | -77.0553 | -84.7797 | -88.2123 | -91.0918 | -93.0682 | -88.2061 | -86.5563 | -81.9421 | -74.5603 | -65.1307 | -53.0801 | -38.8196 | -22.7052 | -7.7543 | 7.1931 | 126.0418 | 133.089 | 136.9568 | 138.5075 | 134.3783 | 131.5293 | 128.6859 | 124.7616 | 121.8786 | 119.2085 | 125.5277
| Torrens Island A | H255 | FY2029 | 130.5619 | 126.4361 | 119.866 | 115.3736 | 109.9973 | 108.6323 | 108.551 | 109.6325 | 109.5318 | 109.353 | 110.8546 | 112.4933 | 112.8213 | -3.9494 | -8.8933 | -18.6805 | -30.7561 | -40.8794 | -51.5621 | -61.4571 | -72.4137 | -82.6739 | -90.7115 | -98.5189 | -102.0303 | -104.9847 | -107.0326 | -101.5852 | -99.8932 | -95.2408 | -87.8245 | -78.3633 | -66.2838 | -51.9968 | -35.8578 | -20.8841 | -5.9157 | 126.0418 | 133.089 | 136.9568 | 138.5075 | 134.3783 | 131.5293 | 128.6859 | 124.7616 | 121.8786 | 119.2085 | 125.5277
| Torrens Island A | H255 | FY2030 | 130.5619 | 126.4361 | 119.866 | 115.3736 | 109.9973 | 108.6323 | 108.551 | 109.6325 | 109.5318 | 109.353 | 110.8546 | 112.4933 | 112.8213 | -16.2678 | -21.3773 | -31.3125 | -43.5218 | -53.7674 | -64.5627 | -74.5622 | -85.6163 | -95.9679 | -104.0915 | -111.9804 | -115.5689 | -118.5967 | -120.7146 | -114.6938 | -112.9604 | -108.2707 | -100.8205 | -91.3283 | -79.2205 | -64.9074 | -48.7444 | -33.7485 | -18.7594 | 126.0418 | 133.089 | 136.9568 | 138.5075 | 134.3783 | 131.5293 | 128.6859 | 124.7616 | 121.8786 | 119.2085 | 125.5277
| Torrens Island A | H255 | FY2031 | 130.5619 | 126.4361 | 119.866 | 115.3736 | 109.9973 | 108.6323 | 108.551 | 109.6325 | 109.5318 | 109.353 | 110.8546 | 112.4933 | 112.8213 | -28.5443 | -33.8188 | -43.9014 | -56.2441 | -66.6115 | -77.5191 | -87.6227 | -98.7739 | -109.2166 | -117.426 | -125.3959 | -129.0613 | -132.1623 | -134.3499 | -127.7577 | -125.9831 | -121.2562 | -113.7722 | -104.2492 | -92.1132 | -77.7741 | -61.5871 | -46.5691 | -31.5593 | 126.0418 | 133.089 | 136.9568 | 138.5075 | 134.3783 | 131.5293 | 128.6859 | 124.7616 | 121.8786 | 119.2085 | 125.5277
| Torrens Island A | H255 | FY2032 | 130.5619 | 126.4361 | 119.866 | 115.3736 | 109.9973 | 108.6323 | 108.551 | 109.6325 | 109.5318 | 109.353 | 110.8546 | 112.4933 | 112.8213 | -39.8995 | -45.3266 | -55.5455 | -68.0116 | -78.4917 | -89.5031 | -99.703 | -110.944 | -121.471 | -129.7598 | -137.8047 | -141.5412 | -144.7099 | -146.962 | -139.8412 | -138.0285 | -133.2672 | -125.7519 | -116.2004 | -104.0383 | -89.6752 | -73.466 | -58.4274 | -43.3986 | 126.0418 | 133.089 | 136.9568 | 138.5075 | 134.3783 | 131.5293 | 128.6859 | 124.7616 | 121.8786 | 119.2085 | 125.5277
| Waterloo | T378 | FY2023 | 5.1941 | 4.8897 | 4.1789 | 3.7382 | 3.3078 | 3.1956 | 2.9755 | 2.9068 | 2.898 | 2.751 | 2.7907 | 2.8692 | 3.1425 | 2.234 | 2.0422 | 1.278 | 0.71199 | 0.13945 | -0.49758 | -1.0401 | -1.2723 | -1.6968 | -1.8179 | -1.8056 | -1.8997 | -2.1548 | -2.2775 | -2.1723 | -1.9216 | -1.4539 | -1.2011 | -0.84962 | -0.33564 | 0.31736 | 1.0213 | 1.8197 | 2.3008 | 3.8399 | 3.8463 | 3.7893 | 3.6619 | 3.5443 | 3.3894 | 3.3566 | 3.1875 | 3.0596 | 3.0909 | 4.8898
| Waterloo | T378 | FY2024 | 5.1941 | 4.8897 | 4.1789 | 3.7382 | 3.3078 | 3.1956 | 2.9755 | 2.9068 | 2.898 | 2.751 | 2.7907 | 2.8692 | 3.1425 | 1.8788 | 1.6822 | 0.91363 | 0.3438 | -0.23226 | -0.87254 | -1.4181 | -1.653 | -2.0802 | -2.2038 | -2.1938 | -2.2901 | -2.5474 | -2.6721 | -2.5504 | -2.2984 | -1.8297 | -1.5759 | -1.2236 | -0.70876 | -0.055011 | 0.6496 | 1.4486 | 1.9303 | 3.8399 | 3.8463 | 3.7893 | 3.6619 | 3.5443 | 3.3894 | 3.3566 | 3.1875 | 3.0596 | 3.0909 | 4.8898
| Waterloo | T378 | FY2025 | 5.1941 | 4.8897 | 4.1789 | 3.7382 | 3.3078 | 3.1956 | 2.9755 | 2.9068 | 2.898 | 2.751 | 2.7907 | 2.8692 | 3.1425 | 1.5235 | 1.3221 | 0.54931 | -0.024386 | -0.60397 | -1.2475 | -1.7961 | -2.0338 | -2.4636 | -2.5897 | -2.5821 | -2.6806 | -2.94 | -3.0667 | -2.9284 | -2.6753 | -2.2055 | -1.9508 | -1.5975 | -1.0819 | -0.42738 | 0.27793 | 1.0776 | 1.5599 | 3.8399 | 3.8463 | 3.7893 | 3.6619 | 3.5443 | 3.3894 | 3.3566 | 3.1875 | 3.0596 | 3.0909 | 4.8898
| Waterloo | T378 | FY2026 | 5.1941 | 4.8897 | 4.1789 | 3.7382 | 3.3078 | 3.1956 | 2.9755 | 2.9068 | 2.898 | 2.751 | 2.7907 | 2.8692 | 3.1425 | 1.1682 | 0.96203 | 0.18498 | -0.39257 | -0.97568 | -1.6225 | -2.1741 | -2.4146 | -2.847 | -2.9756 | -2.9703 | -3.0711 | -3.3326 | -3.4614 | -3.3065 | -3.0522 | -2.5813 | -2.3256 | -1.9714 | -1.455 | -0.79975 | -0.093748 | 0.70658 | 1.1895 | 3.8399 | 3.8463 | 3.7893 | 3.6619 | 3.5443 | 3.3894 | 3.3566 | 3.1875 | 3.0596 | 3.0909 | 4.8898
| Waterloo | T378 | FY2027 | 5.1941 | 4.8897 | 4.1789 | 3.7382 | 3.3078 | 3.1956 | 2.9755 | 2.9068 | 2.898 | 2.751 | 2.7907 | 2.8692 | 3.1425 | 0.8129 | 0.60196 | -0.17935 | -0.76076 | -1.3474 | -1.9974 | -2.552 | -2.7954 | -3.2305 | -3.3615 | -3.3586 | -3.4616 | -3.7252 | -3.856 | -3.6846 | -3.4291 | -2.9571 | -2.7004 | -2.3454 | -1.8281 | -1.1721 | -0.46542 | 0.33555 | 0.81904 | 3.8399 | 3.8463 | 3.7893 | 3.6619 | 3.5443 | 3.3894 | 3.3566 | 3.1875 | 3.0596 | 3.0909 | 4.8898
| Waterloo | T378 | FY2028 | 5.1941 | 4.8897 | 4.1789 | 3.7382 | 3.3078 | 3.1956 | 2.9755 | 2.9068 | 2.898 | 2.751 | 2.7907 | 2.8692 | 3.1425 | 0.45761 | 0.2419 | -0.54368 | -1.1289 | -1.7191 | -2.3724 | -2.93 | -3.1762 | -3.6139 | -3.7474 | -3.7468 | -3.852 | -4.1177 | -4.2506 | -4.0627 | -3.806 | -3.3329 | -3.0753 | -2.7193 | -2.2012 | -1.5445 | -0.8371 | -0.035484 | 0.44861 | 3.8399 | 3.8463 | 3.7893 | 3.6619 | 3.5443 | 3.3894 | 3.3566 | 3.1875 | 3.0596 | 3.0909 | 4.8898
| Waterloo | T378 | FY2029 | 5.1941 | 4.8897 | 4.1789 | 3.7382 | 3.3078 | 3.1956 | 2.9755 | 2.9068 | 2.898 | 2.751 | 2.7907 | 2.8692 | 3.1425 | 0.10233 | -0.11816 | -0.90801 | -1.4971 | -2.0908 | -2.7473 | -3.308 | -3.557 | -3.9973 | -4.1333 | -4.1351 | -4.2425 | -4.5103 | -4.6452 | -4.4407 | -4.1828 | -3.7087 | -3.4501 | -3.0932 | -2.5743 | -1.9168 | -1.2088 | -0.40652 | 0.078171 | 3.8399 | 3.8463 | 3.7893 | 3.6619 | 3.5443 | 3.3894 | 3.3566 | 3.1875 | 3.0596 | 3.0909 | 4.8898
| Waterloo | T378 | FY2030 | 5.1941 | 4.8897 | 4.1789 | 3.7382 | 3.3078 | 3.1956 | 2.9755 | 2.9068 | 2.898 | 2.751 | 2.7907 | 2.8692 | 3.1425 | -0.25296 | -0.47822 | -1.2723 | -1.8653 | -2.4625 | -3.1223 | -3.686 | -3.9378 | -4.3807 | -4.5192 | -4.5233 | -4.633 | -4.9029 | -5.0398 | -4.8188 | -4.5597 | -4.0845 | -3.8249 | -3.4672 | -2.9475 | -2.2892 | -1.5804 | -0.77755 | -0.29226 | 3.8399 | 3.8463 | 3.7893 | 3.6619 | 3.5443 | 3.3894 | 3.3566 | 3.1875 | 3.0596 | 3.0909 | 4.8898
| Waterloo | T378 | FY2031 | 5.1941 | 4.8897 | 4.1789 | 3.7382 | 3.3078 | 3.1956 | 2.9755 | 2.9068 | 2.898 | 2.751 | 2.7907 | 2.8692 | 3.1425 | -0.60824 | -0.83828 | -1.6367 | -2.2335 | -2.8342 | -3.4973 | -4.0639 | -4.3185 | -4.7641 | -4.9051 | -4.9116 | -5.0235 | -5.2955 | -5.4344 | -5.1969 | -4.9366 | -4.4603 | -4.1997 | -3.8411 | -3.3206 | -2.6616 | -1.9521 | -1.1486 | -0.6627 | 3.8399 | 3.8463 | 3.7893 | 3.6619 | 3.5443 | 3.3894 | 3.3566 | 3.1875 | 3.0596 | 3.0909 | 4.8898
| Waterloo | T378 | FY2032 | 5.1941 | 4.8897 | 4.1789 | 3.7382 | 3.3078 | 3.1956 | 2.9755 | 2.9068 | 2.898 | 2.751 | 2.7907 | 2.8692 | 3.1425 | -0.9325 | -1.1669 | -1.9692 | -2.5695 | -3.1735 | -3.8395 | -4.4089 | -4.6661 | -5.1141 | -5.2573 | -5.2659 | -5.3799 | -5.6538 | -5.7946 | -5.5419 | -5.2806 | -4.8033 | -4.5418 | -4.1824 | -3.6611 | -3.0014 | -2.2913 | -1.4872 | -1.0008 | 3.8399 | 3.8463 | 3.7893 | 3.6619 | 3.5443 | 3.3894 | 3.3566 | 3.1875 | 3.0596 | 3.0909 | 4.8898
| Whyalla Central | T575 | FY2023 | 31.9252 | 30.1129 | 28.7388 | 27.8581 | 26.9322 | 26.4866 | 24.968 | 23.3554 | 23.7729 | 26.6845 | 26.6398 | 26.844 | 26.4716 | 17.2002 | 16.3838 | 14.7691 | 13.9515 | 11.4275 | 8.0257 | 6.2991 | 5.6211 | 5.0608 | 5.8599 | 5.5624 | 5.7866 | 4.231 | 2.2004 | 3.826 | 5.6293 | 5.2851 | 6.1685 | 7.9289 | 10.4438 | 12.8133 | 14.4598 | 15.4411 | 17.8533 | 28.4413 | 28.5538 | 28.5582 | 29.051 | 29.4461 | 30.5255 | 30.0146 | 28.9762 | 29.6425 | 29.604 | 31.8449
| Whyalla Central | T575 | FY2024 | 31.9252 | 30.1129 | 28.7388 | 27.8581 | 26.9322 | 26.4866 | 24.968 | 23.3554 | 23.7729 | 26.6845 | 26.6398 | 26.844 | 26.4716 | 15.9916 | 15.1589 | 13.5297 | 12.699 | 10.163 | 6.7501 | 5.0133 | 4.3257 | 3.7565 | 4.5471 | 4.2416 | 4.4583 | 2.8954 | 0.85798 | 2.5398 | 4.3472 | 4.0067 | 4.8934 | 6.6569 | 9.1745 | 11.5465 | 13.1954 | 14.1789 | 16.5932 | 28.4413 | 28.5538 | 28.5582 | 29.051 | 29.4461 | 30.5255 | 30.0146 | 28.9762 | 29.6425 | 29.604 | 31.8449
| Whyalla Central | T575 | FY2025 | 31.9252 | 30.1129 | 28.7388 | 27.8581 | 26.9322 | 26.4866 | 24.968 | 23.3554 | 23.7729 | 26.6845 | 26.6398 | 26.844 | 26.4716 | 14.783 | 13.934 | 12.2903 | 11.4464 | 8.8985 | 5.4745 | 3.7274 | 3.0303 | 2.4521 | 3.2343 | 2.9209 | 3.1299 | 1.5599 | -0.48444 | 1.2537 | 3.0651 | 2.7282 | 3.6183 | 5.3848 | 7.9052 | 10.2798 | 11.931 | 12.9167 | 15.333 | 28.4413 | 28.5538 | 28.5582 | 29.051 | 29.4461 | 30.5255 | 30.0146 | 28.9762 | 29.6425 | 29.604 | 31.8449
| Whyalla Central | T575 | FY2026 | 31.9252 | 30.1129 | 28.7388 | 27.8581 | 26.9322 | 26.4866 | 24.968 | 23.3554 | 23.7729 | 26.6845 | 26.6398 | 26.844 | 26.4716 | 13.5743 | 12.7091 | 11.0509 | 10.1939 | 7.634 | 4.199 | 2.4416 | 1.735 | 1.1478 | 1.9215 | 1.6001 | 1.8016 | 0.22432 | -1.8269 | -0.032477 | 1.783 | 1.4498 | 2.3432 | 4.1127 | 6.6359 | 9.013 | 10.6666 | 11.6545 | 14.0728 | 28.4413 | 28.5538 | 28.5582 | 29.051 | 29.4461 | 30.5255 | 30.0146 | 28.9762 | 29.6425 | 29.604 | 31.8449
| Whyalla Central | T575 | FY2027 | 31.9252 | 30.1129 | 28.7388 | 27.8581 | 26.9322 | 26.4866 | 24.968 | 23.3554 | 23.7729 | 26.6845 | 26.6398 | 26.844 | 26.4716 | 12.3657 | 11.4842 | 9.8115 | 8.9414 | 6.3694 | 2.9234 | 1.1558 | 0.43957 | -0.15658 | 0.60875 | 0.27931 | 0.47323 | -1.1112 | -3.1693 | -1.3186 | 0.50093 | 0.17138 | 1.0681 | 2.8406 | 5.3666 | 7.7463 | 9.4023 | 10.3923 | 12.8127 | 28.4413 | 28.5538 | 28.5582 | 29.051 | 29.4461 | 30.5255 | 30.0146 | 28.9762 | 29.6425 | 29.604 | 31.8449
| Whyalla Central | T575 | FY2028 | 31.9252 | 30.1129 | 28.7388 | 27.8581 | 26.9322 | 26.4866 | 24.968 | 23.3554 | 23.7729 | 26.6845 | 26.6398 | 26.844 | 26.4716 | 11.3206 | 10.4251 | 8.7398 | 7.8583 | 5.276 | 1.8204 | 0.043913 | -0.68059 | -1.2845 | -0.52646 | -0.86281 | -0.67543 | -2.2661 | -4.3301 | -2.4308 | -0.60774 | -0.93413 | -0.034546 | 1.7406 | 4.269 | 6.6509 | 8.3089 | 9.3008 | 11.7229 | 28.4413 | 28.5538 | 28.5582 | 29.051 | 29.4461 | 30.5255 | 30.0146 | 28.9762 | 29.6425 | 29.604 | 31.8449
| Whyalla Central | T575 | FY2029 | 31.9252 | 30.1129 | 28.7388 | 27.8581 | 26.9322 | 26.4866 | 24.968 | 23.3554 | 23.7729 | 26.6845 | 26.6398 | 26.844 | 26.4716 | 10.4203 | 9.5127 | 7.8166 | 6.9254 | 4.3341 | 0.87028 | -0.91382 | -1.6454 | -2.256 | -1.5043 | -1.8466 | -1.6648 | -3.2609 | -5.33 | -3.3888 | -1.5627 | -1.8864 | -0.9843 | 0.79312 | 3.3236 | 5.7074 | 7.3671 | 8.3607 | 10.7843 | 28.4413 | 28.5538 | 28.5582 | 29.051 | 29.4461 | 30.5255 | 30.0146 | 28.9762 | 29.6425 | 29.604 | 31.8449
| Whyalla Central | T575 | FY2030 | 31.9252 | 30.1129 | 28.7388 | 27.8581 | 26.9322 | 26.4866 | 24.968 | 23.3554 | 23.7729 | 26.6845 | 26.6398 | 26.844 | 26.4716 | 9.5358 | 8.6163 | 6.9096 | 6.0088 | 3.4087 | -0.06318 | -1.8548 | -2.5934 | -3.2106 | -2.465 | -2.8131 | -2.6369 | -4.2383 | -6.3124 | -4.33 | -2.5009 | -2.8219 | -1.9174 | -0.13779 | 2.3947 | 4.7804 | 6.4419 | 7.437 | 9.8621 | 28.4413 | 28.5538 | 28.5582 | 29.051 | 29.4461 | 30.5255 | 30.0146 | 28.9762 | 29.6425 | 29.604 | 31.8449
| Whyalla Central | T575 | FY2031 | 31.9252 | 30.1129 | 28.7388 | 27.8581 | 26.9322 | 26.4866 | 24.968 | 23.3554 | 23.7729 | 26.6845 | 26.6398 | 26.844 | 26.4716 | 8.6743 | 7.7432 | 6.0262 | 5.1159 | 2.5073 | -0.97245 | -2.7714 | -3.5168 | -4.1403 | -3.4008 | -3.7546 | -3.5838 | -5.1903 | -7.2693 | -5.2468 | -3.4149 | -3.7332 | -2.8264 | -1.0446 | 1.4899 | 3.8774 | 5.5406 | 6.5372 | 8.9638 | 28.4413 | 28.5538 | 28.5582 | 29.051 | 29.4461 | 30.5255 | 30.0146 | 28.9762 | 29.6425 | 29.604 | 31.8449
| Whyalla Central | T575 | FY2032 | 31.9252 | 30.1129 | 28.7388 | 27.8581 | 26.9322 | 26.4866 | 24.968 | 23.3554 | 23.7729 | 26.6845 | 26.6398 | 26.844 | 26.4716 | 7.8507 | 6.9085 | 5.1816 | 4.2624 | 1.6456 | -1.8417 | -3.6476 | -4.3995 | -5.0292 | -4.2954 | -4.6547 | -4.489 | -6.1004 | -8.1841 | -6.1233 | -4.2885 | -4.6044 | -3.6953 | -1.9114 | 0.62495 | 3.0142 | 4.679 | 5.6771 | 8.1051 | 28.4413 | 28.5538 | 28.5582 | 29.051 | 29.4461 | 30.5255 | 30.0146 | 28.9762 | 29.6425 | 29.604 | 31.8449
| Wudinna | T320 | FY2023 | 8.4157 | 7.8987 | 6.795 | 6.02 | 5.6208 | 5.3114 | 5.0306 | 4.8807 | 4.7695 | 4.6971 | 4.7198 | 4.7502 | 4.9407 | 2.022 | 2.2819 | 2.653 | 2.899 | 2.4402 | 0.96156 | -1.1709 | -2.362 | -3.379 | -4.498 | -5.0461 | -5.4813 | -5.6897 | -5.8095 | -5.9085 | -5.6809 | -5.5129 | -5.0661 | -4.4499 | -3.6088 | -2.0837 | -0.12408 | 1.5242 | 2.7262 | 7.1058 | 7.3102 | 7.237 | 7.1508 | 7.0737 | 6.9271 | 6.7016 | 6.4616 | 6.309 | 6.1581 | 8.8157
| Wudinna | T320 | FY2024 | 8.4157 | 7.8987 | 6.795 | 6.02 | 5.6208 | 5.3114 | 5.0306 | 4.8807 | 4.7695 | 4.6971 | 4.7198 | 4.7502 | 4.9407 | 1.6141 | 1.8685 | 2.2347 | 2.4764 | 2.0135 | 0.53112 | -1.6048 | -2.7992 | -3.8191 | -4.941 | -5.4918 | -5.9295 | -6.1404 | -6.2625 | -6.3637 | -6.1165 | -5.9472 | -5.4993 | -4.8819 | -4.0398 | -2.5138 | -0.55331 | 1.0958 | 2.2985 | 7.1058 | 7.3102 | 7.237 | 7.1508 | 7.0737 | 6.9271 | 6.7016 | 6.4616 | 6.309 | 6.1581 | 8.8157
| Wudinna | T320 | FY2025 | 8.4157 | 7.8987 | 6.795 | 6.02 | 5.6208 | 5.3114 | 5.0306 | 4.8807 | 4.7695 | 4.6971 | 4.7198 | 4.7502 | 4.9407 | 1.2063 | 1.4552 | 1.8165 | 2.0537 | 1.5868 | 0.10068 | -2.0387 | -3.2363 | -4.2593 | -5.384 | -5.9375 | -6.3778 | -6.5911 | -6.7155 | -6.8189 | -6.5522 | -6.3815 | -5.9324 | -5.3139 | -4.4708 | -2.9438 | -0.98254 | 0.66732 | 1.8707 | 7.1058 | 7.3102 | 7.237 | 7.1508 | 7.0737 | 6.9271 | 6.7016 | 6.4616 | 6.309 | 6.1581 | 8.8157
| Wudinna | T320 | FY2026 | 8.4157 | 7.8987 | 6.795 | 6.02 | 5.6208 | 5.3114 | 5.0306 | 4.8807 | 4.7695 | 4.6971 | 4.7198 | 4.7502 | 4.9407 | 0.7984 | 1.0419 | 1.3983 | 1.631 | 1.1601 | -0.32976 | -2.4726 | -3.6734 | -4.6994 | -5.827 | -6.3832 | -6.826 | -7.0418 | -7.1685 | -7.2742 | -6.9878 | -6.8158 | -6.3655 | -5.7459 | -4.9018 | -3.3739 | -1.4118 | 0.23888 | 1.443 | 7.1058 | 7.3102 | 7.237 | 7.1508 | 7.0737 | 6.9271 | 6.7016 | 6.4616 | 6.309 | 6.1581 | 8.8157
| Wudinna | T320 | FY2027 | 8.4157 | 7.8987 | 6.795 | 6.02 | 5.6208 | 5.3114 | 5.0306 | 4.8807 | 4.7695 | 4.6971 | 4.7198 | 4.7502 | 4.9407 | 0.39204 | 0.63005 | 0.98157 | 1.2099 | 0.73493 | -0.75862 | -2.9049 | -4.1089 | -5.138 | -6.2684 | -6.8273 | -7.2726 | -7.4908 | -7.6198 | -7.7277 | -7.4219 | -7.2485 | -6.797 | -6.1764 | -5.3312 | -3.8024 | -1.8394 | -0.18799 | 1.0169 | 7.1058 | 7.3102 | 7.237 | 7.1508 | 7.0737 | 6.9271 | 6.7016 | 6.4616 | 6.309 | 6.1581 | 8.8157
| Wudinna | T320 | FY2028 | 8.4157 | 7.8987 | 6.795 | 6.02 | 5.6208 | 5.3114 | 5.0306 | 4.8807 | 4.7695 | 4.6971 | 4.7198 | 4.7502 | 4.9407 | -0.012832 | 0.21974 | 0.5664 | 0.79035 | 0.31134 | -1.1859 | -3.3356 | -4.5429 | -5.5749 | -6.7082 | -7.2697 | -7.7176 | -7.9382 | -8.0695 | -8.1796 | -7.8544 | -7.6797 | -7.2269 | -6.6052 | -5.7591 | -4.2294 | -2.2655 | -0.6133 | 0.5923 | 7.1058 | 7.3102 | 7.237 | 7.1508 | 7.0737 | 6.9271 | 6.7016 | 6.4616 | 6.309 | 6.1581 | 8.8157
| Wudinna | T320 | FY2029 | 8.4157 | 7.8987 | 6.795 | 6.02 | 5.6208 | 5.3114 | 5.0306 | 4.8807 | 4.7695 | 4.6971 | 4.7198 | 4.7502 | 4.9407 | -0.40762 | -0.18036 | 0.16156 | 0.38123 | -0.10171 | -1.6026 | -3.7556 | -4.966 | -6.001 | -7.137 | -7.7011 | -8.1515 | -8.3744 | -8.508 | -8.6202 | -8.276 | -8.1001 | -7.6462 | -7.0234 | -6.1763 | -4.6457 | -2.681 | -1.028 | 0.17829 | 7.1058 | 7.3102 | 7.237 | 7.1508 | 7.0737 | 6.9271 | 6.7016 | 6.4616 | 6.309 | 6.1581 | 8.8157
| Wudinna | T320 | FY2030 | 8.4157 | 7.8987 | 6.795 | 6.02 | 5.6208 | 5.3114 | 5.0306 | 4.8807 | 4.7695 | 4.6971 | 4.7198 | 4.7502 | 4.9407 | -0.80241 | -0.58046 | -0.24328 | -0.027899 | -0.51475 | -2.0192 | -4.1756 | -5.3891 | -6.427 | -7.5658 | -8.1326 | -8.5854 | -8.8107 | -8.9465 | -9.0609 | -8.6977 | -8.5205 | -8.0654 | -7.4416 | -6.5935 | -5.062 | -3.0965 | -1.4427 | -0.23573 | 7.1058 | 7.3102 | 7.237 | 7.1508 | 7.0737 | 6.9271 | 6.7016 | 6.4616 | 6.309 | 6.1581 | 8.8157
| Wudinna | T320 | FY2031 | 8.4157 | 7.8987 | 6.795 | 6.02 | 5.6208 | 5.3114 | 5.0306 | 4.8807 | 4.7695 | 4.6971 | 4.7198 | 4.7502 | 4.9407 | -1.1652 | -0.94814 | -0.61532 | -0.40388 | -0.89433 | -2.4021 | -4.5616 | -5.778 | -6.8186 | -7.9599 | -8.529 | -8.9841 | -9.2116 | -9.3494 | -9.4658 | -9.0853 | -8.9068 | -8.4507 | -7.8258 | -6.9769 | -5.4445 | -3.4783 | -1.8239 | -0.6162 | 7.1058 | 7.3102 | 7.237 | 7.1508 | 7.0737 | 6.9271 | 6.7016 | 6.4616 | 6.309 | 6.1581 | 8.8157
| Wudinna | T320 | FY2032 | 8.4157 | 7.8987 | 6.795 | 6.02 | 5.6208 | 5.3114 | 5.0306 | 4.8807 | 4.7695 | 4.6971 | 4.7198 | 4.7502 | 4.9407 | -1.4715 | -1.2585 | -0.92935 | -0.72123 | -1.2147 | -2.7253 | -4.8874 | -6.1062 | -7.149 | -8.2925 | -8.8637 | -9.3207 | -9.55 | -9.6896 | -9.8076 | -9.4124 | -9.2329 | -8.7759 | -8.1502 | -7.3005 | -5.7675 | -3.8006 | -2.1456 | -0.93734 | 7.1058 | 7.3102 | 7.237 | 7.1508 | 7.0737 | 6.9271 | 6.7016 | 6.4616 | 6.309 | 6.1581 | 8.8157
| Yadnarie | T262 | FY2023 | 4.1252 | 3.6916 | 3.2117 | 2.9825 | 2.9469 | 2.9112 | 2.8352 | 2.6362 | 2.2682 | 2.2917 | 2.268 | 2.325 | 2.3199 | 1.5726 | 1.4711 | 1.2416 | 1.1774 | 0.72529 | 0.3045 | -0.28168 | -0.57502 | -1.0476 | -1.1941 | -1.388 | -1.7472 | -1.9799 | -2.1165 | -2.2081 | -2.103 | -1.9825 | -1.8062 | -1.5815 | -1.2902 | -0.85986 | -0.25367 | 0.39524 | 0.93268 | 2.3218 | 2.6265 | 2.8083 | 2.8976 | 2.9567 | 2.8887 | 2.8123 | 2.7734 | 2.6721 | 2.753 | 4.4202
| Yadnarie | T262 | FY2024 | 4.1252 | 3.6916 | 3.2117 | 2.9825 | 2.9469 | 2.9112 | 2.8352 | 2.6362 | 2.2682 | 2.2917 | 2.268 | 2.325 | 2.3199 | 1.2625 | 1.1568 | 0.9236 | 0.85606 | 0.40083 | -0.022803 | -0.61161 | -0.9074 | -1.3822 | -1.5309 | -1.7269 | -2.0881 | -2.3226 | -2.461 | -2.5542 | -2.4343 | -2.3128 | -2.1355 | -1.91 | -1.6179 | -1.1869 | -0.58004 | 0.069458 | 0.60745 | 2.3218 | 2.6265 | 2.8083 | 2.8976 | 2.9567 | 2.8887 | 2.8123 | 2.7734 | 2.6721 | 2.753 | 4.4202
| Yadnarie | T262 | FY2025 | 4.1252 | 3.6916 | 3.2117 | 2.9825 | 2.9469 | 2.9112 | 2.8352 | 2.6362 | 2.2682 | 2.2917 | 2.268 | 2.325 | 2.3199 | 0.95721 | 0.84742 | 0.61054 | 0.53969 | 0.081429 | -0.34499 | -0.93639 | -1.2346 | -1.7117 | -1.8625 | -2.0605 | -2.4236 | -2.6599 | -2.8001 | -2.895 | -2.7604 | -2.6379 | -2.4597 | -2.2334 | -1.9406 | -1.5088 | -0.90133 | -0.25124 | 0.2873 | 2.3218 | 2.6265 | 2.8083 | 2.8976 | 2.9567 | 2.8887 | 2.8123 | 2.7734 | 2.6721 | 2.753 | 4.4202
| Yadnarie | T262 | FY2026 | 4.1252 | 3.6916 | 3.2117 | 2.9825 | 2.9469 | 2.9112 | 2.8352 | 2.6362 | 2.2682 | 2.2917 | 2.268 | 2.325 | 2.3199 | 0.65193 | 0.53803 | 0.29749 | 0.22332 | -0.23797 | -0.66719 | -1.2612 | -1.5618 | -2.0412 | -2.1941 | -2.3941 | -2.7591 | -2.9972 | -3.1391 | -3.2357 | -3.0865 | -2.963 | -2.7839 | -2.5567 | -2.2632 | -1.8307 | -1.2226 | -0.57193 | -0.032846 | 2.3218 | 2.6265 | 2.8083 | 2.8976 | 2.9567 | 2.8887 | 2.8123 | 2.7734 | 2.6721 | 2.753 | 4.4202
| Yadnarie | T262 | FY2027 | 4.1252 | 3.6916 | 3.2117 | 2.9825 | 2.9469 | 2.9112 | 2.8352 | 2.6362 | 2.2682 | 2.2917 | 2.268 | 2.325 | 2.3199 | 0.34814 | 0.23016 | -0.014035 | -0.091504 | -0.55581 | -0.9878 | -1.5844 | -1.8874 | -2.369 | -2.5241 | -2.7261 | -3.093 | -3.3329 | -3.4766 | -3.5748 | -3.411 | -3.2865 | -3.1065 | -2.8785 | -2.5842 | -2.1511 | -1.5423 | -0.89106 | -0.35143 | 2.3218 | 2.6265 | 2.8083 | 2.8976 | 2.9567 | 2.8887 | 2.8123 | 2.7734 | 2.6721 | 2.753 | 4.4202
| Yadnarie | T262 | FY2028 | 4.1252 | 3.6916 | 3.2117 | 2.9825 | 2.9469 | 2.9112 | 2.8352 | 2.6362 | 2.2682 | 2.2917 | 2.268 | 2.325 | 2.3199 | 0.045668 | -0.076379 | -0.3242 | -0.40496 | -0.87226 | -1.307 | -1.9061 | -2.2116 | -2.6954 | -2.8526 | -3.0567 | -3.4254 | -3.6672 | -3.8125 | -3.9124 | -3.734 | -3.6086 | -3.4277 | -3.1989 | -2.9038 | -2.47 | -1.8607 | -1.2088 | -0.66863 | 2.3218 | 2.6265 | 2.8083 | 2.8976 | 2.9567 | 2.8887 | 2.8123 | 2.7734 | 2.6721 | 2.753 | 4.4202
| Yadnarie | T262 | FY2029 | 4.1252 | 3.6916 | 3.2117 | 2.9825 | 2.9469 | 2.9112 | 2.8352 | 2.6362 | 2.2682 | 2.2917 | 2.268 | 2.325 | 2.3199 | -0.25047 | -0.3765 | -0.62788 | -0.71185 | -1.1821 | -1.6196 | -2.2212 | -2.529 | -3.015 | -3.1743 | -3.3803 | -3.7509 | -3.9944 | -4.1414 | -4.2429 | -4.0504 | -3.9239 | -3.7422 | -3.5126 | -3.2168 | -2.7823 | -2.1723 | -1.5199 | -0.97919 | 2.3218 | 2.6265 | 2.8083 | 2.8976 | 2.9567 | 2.8887 | 2.8123 | 2.7734 | 2.6721 | 2.753 | 4.4202
| Yadnarie | T262 | FY2030 | 4.1252 | 3.6916 | 3.2117 | 2.9825 | 2.9469 | 2.9112 | 2.8352 | 2.6362 | 2.2682 | 2.2917 | 2.268 | 2.325 | 2.3199 | -0.54321 | -0.67317 | -0.92807 | -1.0152 | -1.4884 | -1.9285 | -2.5326 | -2.8427 | -3.3309 | -3.4923 | -3.7002 | -4.0726 | -4.3179 | -4.4666 | -4.5696 | -4.363 | -4.2356 | -4.053 | -3.8227 | -3.5261 | -3.091 | -2.4804 | -1.8274 | -1.2862 | 2.3218 | 2.6265 | 2.8083 | 2.8976 | 2.9567 | 2.8887 | 2.8123 | 2.7734 | 2.6721 | 2.753 | 4.4202
| Yadnarie | T262 | FY2031 | 4.1252 | 3.6916 | 3.2117 | 2.9825 | 2.9469 | 2.9112 | 2.8352 | 2.6362 | 2.2682 | 2.2917 | 2.268 | 2.325 | 2.3199 | -0.82969 | -0.9635 | -1.2218 | -1.3121 | -1.7881 | -2.2309 | -2.8374 | -3.1498 | -3.6401 | -3.8034 | -4.0132 | -4.3875 | -4.6344 | -4.7848 | -4.8894 | -4.669 | -4.5407 | -4.3572 | -4.1261 | -3.8289 | -3.3931 | -2.7819 | -2.1283 | -1.5866 | 2.3218 | 2.6265 | 2.8083 | 2.8976 | 2.9567 | 2.8887 | 2.8123 | 2.7734 | 2.6721 | 2.753 | 4.4202
| Yadnarie | T262 | FY2032 | 4.1252 | 3.6916 | 3.2117 | 2.9825 | 2.9469 | 2.9112 | 2.8352 | 2.6362 | 2.2682 | 2.2917 | 2.268 | 2.325 | 2.3199 | -1.1082 | -1.2458 | -1.5074 | -1.6007 | -2.0795 | -2.5248 | -3.1337 | -3.4482 | -3.9407 | -4.1059 | -4.3176 | -4.6936 | -4.9422 | -5.0941 | -5.2002 | -4.9665 | -4.8373 | -4.653 | -4.4211 | -4.1232 | -3.6868 | -3.075 | -2.4209 | -1.8787 | 2.3218 | 2.6265 | 2.8083 | 2.8976 | 2.9567 | 2.8887 | 2.8123 | 2.7734 | 2.6721 | 2.753 | 4.4202

## ForecastMinimum
Index | Connection Point | ID | FY2023 | FY2024 | FY2025 | FY2026 | FY2027 | FY2028 | FY2029 | FY2030 | FY2031 | FY2032
Units | bar: FY2023 to FY2032
Rule | TGCP001 | TGCP001 | TGCP009 | TGCP009 | TGCP009 | TGCP009 | TGCP009 | TGCP009 | TGCP009 | TGCP009 | TGCP009 | TGCP009
Description | Name of the transmission connection point | TNSP unique ID for the connection point. | Minimum demand on minimum demand day | Minimum demand on minimum demand day | Minimum demand on minimum demand day | Minimum demand on minimum demand day | Minimum demand on minimum demand day | Minimum demand on minimum demand day | Minimum demand on minimum demand day | Minimum demand on minimum demand day | Minimum demand on minimum demand day | Minimum demand on minimum demand day
| Angas Creek | T438 | -6.6203 | -7.8015 | -8.9782 | -10.1419 | -10.9891 | -11.6914 | -12.3566 | -12.9355 | -13.4134 | -13.8054
| Ardrossan West | T282 | -3.7845 | -4.39 | -4.9955 | -5.601 | -6.2019 | -6.7949 | -7.388 | -7.981 | -8.5715 | -9.1252
| Baroota | T310 | -7.8546 | -8.2603 | -8.659 | -9.0541 | -9.4487 | -9.8287 | -10.0974 | -10.2402 | -10.3588 | -10.4774
| Berri | T399 | -20.283 | -22.5408 | -24.7987 | -27.0565 | -29.3119 | -31.5283 | -33.6887 | -35.7025 | -37.2639 | -38.5697
| Monash | T565 | -20.283 | -22.5408 | -24.7987 | -27.0565 | -29.3119 | -31.5283 | -33.6887 | -35.7025 | -37.2639 | -38.5697
| Blanche | T339 | 1.8615 | 0.72605 | -0.40943 | -1.5449 | -2.6804 | -3.8159 | -4.9501 | -6.0002 | -6.9542 | -7.9036
| Brinkworth | H220 | -6.1565 | -6.432 | -6.7075 | -6.9831 | -7.2574 | -7.5245 | -7.7835 | -8.0249 | -8.2268 | -8.4051
| Bungama | H396 | -14.7713 | -16.238 | -17.6541 | -19.0578 | -20.4537 | -21.8455 | -23.2353 | -24.6158 | -25.9963 | -27.3713
| Port Pirie | T397 | -14.7713 | -16.238 | -17.6541 | -19.0578 | -20.4537 | -21.8455 | -23.2353 | -24.6158 | -25.9963 | -27.3713
| City West (ACR) | H579 | -60.849 | -87.393 | -113.9369 | -140.0441 | -165.3615 | -190.2198 | -215.0781 | -238.5854 | -260.1661 | -279.9399
| East Terrace | H366 | -60.849 | -87.393 | -113.9369 | -140.0441 | -165.3615 | -190.2198 | -215.0781 | -238.5854 | -260.1661 | -279.9399
| Magill | H408 | -60.849 | -87.393 | -113.9369 | -140.0441 | -165.3615 | -190.2198 | -215.0781 | -238.5854 | -260.1661 | -279.9399
| Northfield | H403 | -60.849 | -87.393 | -113.9369 | -140.0441 | -165.3615 | -190.2198 | -215.0781 | -238.5854 | -260.1661 | -279.9399
| City West (South) | H579 | -177.5433 | -209.9311 | -242.251 | -274.3031 | -306.0194 | -336.4424 | -364.717 | -391.4522 | -416.7355 | -439.4249
| Happy Valley | H209 | -177.5433 | -209.9311 | -242.251 | -274.3031 | -306.0194 | -336.4424 | -364.717 | -391.4522 | -416.7355 | -439.4249
| Magill (South) | H408 | -177.5433 | -209.9311 | -242.251 | -274.3031 | -306.0194 | -336.4424 | -364.717 | -391.4522 | -416.7355 | -439.4249
| Morphett Vale East | H115 | -177.5433 | -209.9311 | -242.251 | -274.3031 | -306.0194 | -336.4424 | -364.717 | -391.4522 | -416.7355 | -439.4249
| Clare North | T381 | -7.4755 | -7.9538 | -8.4321 | -8.9104 | -9.3836 | -9.8567 | -10.3297 | -10.8027 | -11.2758 | -11.7115
| Dalrymple | T507 | -3.2307 | -3.7534 | -4.2761 | -4.779 | -5.2708 | -5.7577 | -6.2417 | -6.7256 | -7.2036 | -7.6771
| Davenport West | H426 | -14.0528 | -15.0785 | -16.1043 | -17.1154 | -18.0761 | -19.0109 | -19.8402 | -20.6018 | -21.3565 | -22.1066
| Dorrien | T525 | -12.8703 | -14.9651 | -17.0599 | -19.1366 | -21.0976 | -22.8189 | -24.343 | -25.5685 | -26.6454 | -27.5397
| Hummocks | T395 | -13.8341 | -14.2302 | -14.6263 | -15.0224 | -15.4123 | -15.7833 | -16.0605 | -16.302 | -16.5359 | -16.7697
| Kadina East | T457 | -43.2974 | -44.7054 | -46.1133 | -47.5064 | -48.8986 | -50.2908 | -51.683 | -53.0705 | -54.4256 | -55.4803
| Kanmantoo | T272 | -0.91965 | -1.0696 | -1.2195 | -1.3695 | -1.5194 | -1.5261 | -1.5297 | -1.5334 | -1.537 | -1.5406
| Keith | T140 | -4.9774 | -5.4878 | -5.9802 | -6.4686 | -6.9502 | -7.4277 | -7.9052 | -8.3826 | -8.8601 | -9.3375
| Kilburn | H373 | -18.2894 | -32.4096 | -46.5298 | -60.6439 | -74.6942 | -88.663 | -102.0891 | -115.2438 | -128.3536 | -140.4796
| Le Fevre | H510 | -18.2894 | -32.4096 | -46.5298 | -60.6439 | -74.6942 | -88.663 | -102.0891 | -115.2438 | -128.3536 | -140.4796
| New Osborne | U547 | -18.2894 | -32.4096 | -46.5298 | -60.6439 | -74.6942 | -88.663 | -102.0891 | -115.2438 | -128.3536 | -140.4796
| Torrens Island A | H255 | -18.2894 | -32.4096 | -46.5298 | -60.6439 | -74.6942 | -88.663 | -102.0891 | -115.2438 | -128.3536 | -140.4796
| Kincraig | T292 | -11.4091 | -12.2453 | -13.0814 | -13.9175 | -14.7536 | -15.5898 | -16.4149 | -17.2154 | -17.9905 | -18.7516
| Leigh Creek South | T440 | -0.04 | -0.088999 | -0.138 | -0.187 | -0.236 | -0.285 | -0.334 | -0.383 | -0.432 | -0.481
| Mannum | T405 | -7.8808 | -8.4742 | -9.063 | -9.6519 | -10.2407 | -10.8202 | -11.3873 | -11.9268 | -12.4445 | -12.8597
| Mobilong | T211 | -14.6233 | -16.063 | -17.4862 | -18.9093 | -20.3272 | -21.6836 | -22.9792 | -24.1509 | -25.1591 | -26.1204
| Mount Barker | T232 | -39.1282 | -46.9275 | -54.6778 | -62.1674 | -69.2476 | -76.0564 | -82.1294 | -87.2554 | -90.5089 | -91.9874
| Mount Barker South | H346 | -39.1282 | -46.9275 | -54.6778 | -62.1674 | -69.2476 | -76.0564 | -82.1294 | -87.2554 | -90.5089 | -91.9874
| Mount Gunson | T528 | -0.074 | -0.074 | -0.074 | -0.074 | -0.074 | -0.074 | -0.074 | -0.074 | -0.074 | -0.074
| Mt Gambier | T326 | -1.0411 | -1.7432 | -2.4454 | -3.1475 | -3.8496 | -4.5517 | -5.2538 | -5.956 | -6.6581 | -7.3602
| Munno Para | H488 | -63.9454 | -81.1194 | -98.245 | -114.214 | -128.8207 | -142.3992 | -155.3676 | -167.1558 | -177.4308 | -185.58
| Para | H161 | -63.9454 | -81.1194 | -98.245 | -114.214 | -128.8207 | -142.3992 | -155.3676 | -167.1558 | -177.4308 | -185.58
| Parafield Gardens West | H453 | -63.9454 | -81.1194 | -98.245 | -114.214 | -128.8207 | -142.3992 | -155.3676 | -167.1558 | -177.4308 | -185.58
| Neuroodla | T331 | -0.057962 | -0.080924 | -0.10171 | -0.11942 | -0.13713 | -0.15484 | -0.17256 | -0.19027 | -0.20798 | -0.22569
| North West Bend | T400 | -6.3758 | -6.8456 | -7.3155 | -7.7853 | -8.2551 | -8.7249 | -9.1947 | -9.6645 | -10.1312 | -10.5771
| Penola West | T156 | 0.79732 | 0.59564 | 0.39395 | 0.19227 | -0.0094113 | -0.21109 | -0.41278 | -0.61446 | -0.81614 | -1.0178
| Port Lincoln | T188 | -5.5748 | -6.9945 | -8.4109 | -9.8064 | -11.1772 | -12.5297 | -13.8538 | -15.1596 | -16.4567 | -17.6723
| Snuggery Rural | T135 | -7.3784 | -8.0407 | -8.7031 | -9.3654 | -10.0233 | -10.6804 | -11.3375 | -11.9899 | -12.64 | -13.2901
| Tailem Bend | H114 | -5.3434 | -5.9824 | -6.6193 | -7.2562 | -7.8769 | -8.4936 | -9.0667 | -9.5942 | -10.0425 | -10.4268
| Templers | T153 | -7.6963 | -9.0526 | -10.4088 | -11.7557 | -13.054 | -14.2347 | -15.1475 | -15.6829 | -16.0429 | -16.3037
| Waterloo | T378 | -2.2324 | -2.6118 | -2.9912 | -3.3706 | -3.75 | -4.1294 | -4.5088 | -4.8882 | -5.2676 | -5.6139
| Whyalla Central | T575 | 2.5833 | 1.2926 | 0.0019622 | -1.2887 | -2.5794 | -3.6955 | -4.6568 | -5.6014 | -6.5214 | -7.4009
| Wudinna | T320 | -5.7601 | -6.1973 | -6.6344 | -7.0715 | -7.507 | -7.941 | -8.3641 | -8.7872 | -9.1761 | -9.5043
| Yadnarie | T262 | -2.1716 | -2.5039 | -2.8311 | -3.1583 | -3.4839 | -3.8081 | -4.1255 | -4.4393 | -4.7463 | -5.0448

## Forecast10
Index | Connection Point | ID | FY2023 | FY2024 | FY2025 | FY2026 | FY2027 | FY2028 | FY2029 | FY2030 | FY2031 | FY2032
Units |  |  | MVA | MVA | MVA | MVA | MVA | MVA | MVA | MVA | MVA | MVA
Rule | TGCP001 | TGCP001 | TGCP008 | TGCP008 | TGCP008 | TGCP008 | TGCP008 | TGCP008 | TGCP008 | TGCP008 | TGCP008 | TGCP008
Description | Name of the transmission connection point | TNSP unique ID for the connection point. | 10% PoE peak demand forecast | 10% PoE peak demand forecast | 10% PoE peak demand forecast | 10% PoE peak demand forecast | 10% PoE peak demand forecast | 10% PoE peak demand forecast | 10% PoE peak demand forecast | 10% PoE peak demand forecast | 10% PoE peak demand forecast | 10% PoE peak demand forecast
| Angas Creek | T438 | 19.8278 | 20.225 | 20.7652 | 21.4233 | 22.2027 | 22.7586 | 23.3172 | 23.8748 | 24.4356 | 24.9885
| Ardrossan West | T282 | 11.3786 | 11.5567 | 11.82 | 12.1482 | 12.5452 | 12.8158 | 13.1097 | 13.4042 | 13.7002 | 13.9914
| Baroota | T310 | 7.2286 | 7.2654 | 7.3543 | 7.4822 | 7.6487 | 7.7351 | 7.8204 | 7.9038 | 7.9863 | 8.0651
| Berri | T399 | 98.6581 | 100.3078 | 105.9931 | 108.1234 | 110.8195 | 112.3615 | 113.8917 | 115.3865 | 116.8763 | 118.2959
| Blanche | T339 | 36.6837 | 37.2509 | 38.0868 | 39.1329 | 40.3978 | 41.2536 | 42.1139 | 42.9816 | 43.8511 | 44.7242
| Brinkworth | H220 | 5.1547 | 5.2115 | 5.3154 | 5.4486 | 5.6113 | 5.7165 | 5.8216 | 5.9257 | 6.03 | 6.1316
| Bungama | H396 | 64.6901 | 67.3259 | 68.0007 | 69.0326 | 70.4133 | 71.0499 | 71.672 | 72.2638 | 72.8464 | 73.3767
| City West (ACR) | H579 | 780.3419 | 788.8439 | 803.272 | 821.9836 | 845.2795 | 860.0063 | 874.8664 | 890.2849 | 905.6302 | 921.7815
| City West (South) | H579 | 753.1204 | 783.0681 | 803.9737 | 840.9143 | 875.6856 | 882.6517 | 889.6085 | 908.0515 | 926.5767 | 944.6565
| Clare North | T381 | 12.2334 | 12.2839 | 12.4179 | 12.6173 | 12.881 | 13.0092 | 13.135 | 13.2563 | 13.376 | 13.4875
| Dalrymple | T507 | 7.196 | 7.2671 | 7.3886 | 7.5501 | 7.7517 | 7.8732 | 7.9943 | 8.1139 | 8.2333 | 8.3493
| Davenport West | H426 | 30.6539 | 34.2071 | 35.3659 | 35.8037 | 36.4189 | 36.6463 | 36.8644 | 37.0659 | 37.2607 | 37.4284
| Dorrien | T525 | 62.3194 | 62.7796 | 63.6697 | 64.9007 | 66.4701 | 67.3459 | 68.2141 | 69.0616 | 69.905 | 70.7081
| East Terrace | H366 | 780.3419 | 788.8439 | 803.272 | 821.9836 | 845.2795 | 860.0063 | 874.8664 | 890.2849 | 905.6302 | 921.7815
| Happy Valley | H209 | 753.1204 | 783.0681 | 803.9737 | 840.9143 | 875.6856 | 882.6517 | 889.6085 | 908.0515 | 926.5767 | 944.6565
| Hummocks | T395 | 13.8675 | 14.1644 | 14.5618 | 15.0422 | 15.6085 | 16.0183 | 16.4303 | 16.8418 | 17.2558 | 17.6644
| Kadina East | T457 | 28.7279 | 40.7003 | 41.1577 | 41.8324 | 42.7208 | 43.1598 | 43.5916 | 44.0082 | 44.42 | 44.8048
| Kanmantoo | T272 | 1.7108 | 1.7352 | 1.7724 | 1.8193 | 1.8792 | 1.9218 | 1.9646 | 2.0073 | 2.0501 | 2.0923
| Keith | T140 | 24.4284 | 24.6052 | 24.949 | 25.4266 | 26.036 | 26.3732 | 26.7069 | 27.0302 | 27.3521 | 27.6545
| Kilburn | H373 | 453.4247 | 463.0106 | 472.274 | 484.1224 | 498.623 | 508.0292 | 517.458 | 526.903 | 536.3544 | 545.7445
| Kincraig | T292 | 23.0405 | 23.2044 | 23.5268 | 23.975 | 24.5479 | 24.8643 | 25.1776 | 25.4825 | 25.7859 | 26.0733
| Le Fevre | H510 | 453.4247 | 463.0106 | 472.274 | 484.1224 | 498.623 | 508.0292 | 517.458 | 526.903 | 536.3544 | 545.7445
| Leigh Creek South | T440 | 1 | 1.0042 | 1.0152 | 1.0315 | 1.053 | 1.0635 | 1.0737 | 1.0834 | 1.0929 | 1.1016
| Magill | H408 | 780.3419 | 788.8439 | 803.272 | 821.9836 | 845.2795 | 860.0063 | 874.8664 | 890.2849 | 905.6302 | 921.7815
| Magill (South) | H408 | 753.1204 | 783.0681 | 803.9737 | 840.9143 | 875.6856 | 882.6517 | 889.6085 | 908.0515 | 926.5767 | 944.6565
| Mannum | T405 | 14.1122 | 14.2911 | 14.5688 | 14.9265 | 15.3649 | 15.6452 | 15.9252 | 16.2016 | 16.4785 | 16.7468
| Mobilong | T211 | 36.0218 | 41.8678 | 42.572 | 43.5069 | 44.6731 | 45.3768 | 46.0855 | 46.7856 | 47.4856 | 48.1571
| Monash | T565 | 98.6581 | 100.3078 | 105.9931 | 108.1234 | 110.8195 | 112.3615 | 113.8917 | 115.3865 | 116.8763 | 118.2959
| Morphett Vale East | H115 | 753.1204 | 783.0681 | 803.9737 | 840.9143 | 875.6856 | 882.6517 | 889.6085 | 908.0515 | 926.5767 | 944.6565
| Mount Barker | T232 | 101.1506 | 103.2185 | 106.0581 | 109.4927 | 113.5657 | 116.5105 | 119.485 | 122.5198 | 125.5656 | 128.6796
| Mount Barker South | H346 | 101.1506 | 103.2185 | 106.0581 | 109.4927 | 113.5657 | 116.5105 | 119.485 | 122.5198 | 125.5656 | 128.6796
| Mount Gunson | T528 | 0.18 | 0.18076 | 2.3654 | 2.4034 | 2.4536 | 2.4779 | 2.5017 | 2.5242 | 2.5466 | 2.5667
| Mt Gambier | T326 | 23.4497 | 23.5849 | 23.8894 | 24.3192 | 24.8777 | 25.1783 | 25.4783 | 25.7831 | 26.0934 | 26.4138
| Munno Para | H488 | 352.3839 | 420.7364 | 515.5189 | 526.6117 | 540.6108 | 549.1201 | 557.6446 | 566.2769 | 575.2194 | 584.1186
| Neuroodla | T331 | 4.4364 | 4.4544 | 4.5024 | 4.5742 | 4.6691 | 4.7148 | 4.7595 | 4.8019 | 4.8439 | 4.882
| New Osborne | U547 | 453.4247 | 463.0106 | 472.274 | 484.1224 | 498.623 | 508.0292 | 517.458 | 526.903 | 536.3544 | 545.7445
| North West Bend | T400 | 24.2908 | 24.6077 | 25.093 | 25.7168 | 26.4789 | 26.9683 | 27.4566 | 27.9357 | 28.416 | 28.8763
| Northfield | H403 | 780.3419 | 788.8439 | 803.272 | 821.9836 | 845.2795 | 860.0063 | 874.8664 | 890.2849 | 905.6302 | 921.7815
| Para | H161 | 352.3839 | 420.7364 | 515.5189 | 526.6117 | 540.6108 | 549.1201 | 557.6446 | 566.2769 | 575.2194 | 584.1186
| Parafield Gardens West | H453 | 352.3839 | 420.7364 | 515.5189 | 526.6117 | 540.6108 | 549.1201 | 557.6446 | 566.2769 | 575.2194 | 584.1186
| Penola West | T156 | 7.8787 | 7.9445 | 8.0645 | 8.2279 | 8.4345 | 8.5532 | 8.671 | 8.786 | 8.9006 | 9.0097
| Port Lincoln | T188 | 30.8416 | 30.9828 | 35.405 | 38.8749 | 39.701 | 40.109 | 40.5097 | 40.8939 | 41.2739 | 41.6246
| Port Pirie | T397 | 64.6901 | 67.3259 | 68.0007 | 69.0326 | 70.4133 | 71.0499 | 71.672 | 72.2638 | 72.8464 | 73.3767
| Snuggery Rural | T135 | 15.0929 | 15.2724 | 15.5846 | 15.9915 | 16.4857 | 16.8113 | 17.137 | 17.4598 | 17.7834 | 18.099
| Tailem Bend | H114 | 29.1805 | 30.4934 | 31.0426 | 31.7615 | 32.6497 | 33.2006 | 33.7495 | 34.2882 | 34.8274 | 35.3447
| Templers | T153 | 33.9983 | 34.5526 | 35.3484 | 36.3417 | 37.5358 | 38.348 | 39.162 | 39.9704 | 40.7822 | 41.5763
| Torrens Island A | H255 | 453.4247 | 463.0106 | 472.274 | 484.1224 | 498.623 | 508.0292 | 517.458 | 526.903 | 536.3544 | 545.7445
| Waterloo | T378 | 9.6385 | 9.7361 | 9.9008 | 10.1192 | 10.3915 | 10.5561 | 10.7202 | 10.8818 | 11.0432 | 11.199
| Whyalla Central | T575 | 82.1637 | 83.1457 | 84.7722 | 86.921 | 89.5986 | 91.4114 | 93.2753 | 95.1783 | 97.128 | 99.0905
| Wudinna | T320 | 14.9299 | 15.0092 | 15.1903 | 15.452 | 15.7929 | 15.9679 | 16.1403 | 16.3064 | 16.471 | 16.6243
| Yadnarie | T262 | 7.4103 | 7.3408 | 7.3198 | 7.3347 | 7.3833 | 7.351 | 7.3155 | 7.2759 | 7.2334 | 7.1855

## Forecast50
Index | Connection Point | ID | FY2023 | FY2024 | FY2025 | FY2026 | FY2027 | FY2028 | FY2029 | FY2030 | FY2031 | FY2032
Units |  |  | MVA | MVA | MVA | MVA | MVA | MVA | MVA | MVA | MVA | MVA
Rule | TGCP001 | TGCP001 | TGCP008 | TGCP008 | TGCP008 | TGCP008 | TGCP008 | TGCP008 | TGCP008 | TGCP008 | TGCP008 | TGCP008
Description | Name of the transmission connection point | TNSP unique ID for the connection point. | 50% PoE peak demand forecast | 50% PoE peak demand forecast | 50% PoE peak demand forecast | 50% PoE peak demand forecast | 50% PoE peak demand forecast | 50% PoE peak demand forecast | 50% PoE peak demand forecast | 50% PoE peak demand forecast | 50% PoE peak demand forecast | 50% PoE peak demand forecast
| Angas Creek | T438 | 17.913 | 18.2629 | 18.7312 | 19.3321 | 20.0589 | 20.6154 | 21.1596 | 21.6977 | 22.2385 | 22.7817
| Ardrossan West | T282 | 9.9677 | 10.1153 | 10.3331 | 10.648 | 11.0317 | 11.3211 | 11.6034 | 11.882 | 12.1617 | 12.4424
| Baroota | T310 | 6.4662 | 6.4864 | 6.5474 | 6.6521 | 6.7963 | 6.8793 | 6.9559 | 7.0309 | 7.1089 | 7.1838
| Berri | T399 | 90.7876 | 92.3044 | 97.7393 | 99.7168 | 102.2987 | 103.9715 | 105.5542 | 107.074 | 108.5855 | 110.074
| Blanche | T339 | 33.9648 | 34.364 | 34.9902 | 35.8561 | 36.9488 | 37.7217 | 38.4689 | 39.2119 | 39.9537 | 40.7156
| Brinkworth | H220 | 4.6389 | 4.6984 | 4.7879 | 4.9106 | 5.064 | 5.1734 | 5.279 | 5.3823 | 5.4856 | 5.5889
| Bungama | H396 | 60.6838 | 63.1975 | 63.6855 | 64.5971 | 65.8856 | 66.5754 | 67.1982 | 67.771 | 68.3308 | 68.8657
| City West (ACR) | H579 | 691.9702 | 697.6694 | 709.7795 | 723.5537 | 743.4723 | 757.1774 | 772.7185 | 788.4104 | 804.1335 | 819.7463
| City West (South) | H579 | 675.5165 | 700.5761 | 718.2735 | 754.2166 | 788.1168 | 794.5329 | 800.2898 | 817.5086 | 834.7775 | 851.989
| Clare North | T381 | 11.0358 | 11.0629 | 11.1589 | 11.3293 | 11.5665 | 11.699 | 11.8202 | 11.9337 | 12.045 | 12.1535
| Dalrymple | T507 | 6.3334 | 6.3812 | 6.4696 | 6.6018 | 6.7743 | 6.8868 | 6.9936 | 7.097 | 7.1999 | 7.3025
| Davenport West | H426 | 27.5482 | 31.0337 | 32.0836 | 32.4409 | 32.9839 | 33.2239 | 33.4281 | 33.6061 | 33.7755 | 33.932
| Dorrien | T525 | 56.2697 | 56.5643 | 57.2127 | 58.2468 | 59.6296 | 60.4786 | 61.2727 | 62.0293 | 62.7783 | 63.5144
| East Terrace | H366 | 691.9702 | 697.6694 | 709.7795 | 723.5537 | 743.4723 | 757.1774 | 772.7185 | 788.4104 | 804.1335 | 819.7463
| Happy Valley | H209 | 675.5165 | 700.5761 | 718.2735 | 754.2166 | 788.1168 | 794.5329 | 800.2898 | 817.5086 | 834.7775 | 851.989
| Hummocks | T395 | 12.3527 | 12.5437 | 12.8152 | 13.1763 | 13.6213 | 13.9489 | 14.2671 | 14.5801 | 14.894 | 15.2086
| Kadina East | T457 | 25.4646 | 37.3721 | 37.7207 | 38.3214 | 39.1486 | 39.6227 | 40.0589 | 40.4691 | 40.8726 | 41.2666
| Kanmantoo | T272 | 1.5091 | 1.5261 | 1.5576 | 1.5999 | 1.6524 | 1.6906 | 1.7276 | 1.7641 | 1.8006 | 1.8372
| Keith | T140 | 21.9252 | 22.0301 | 22.2715 | 22.6629 | 23.1891 | 23.5069 | 23.8026 | 24.0815 | 24.3573 | 24.6244
| Kilburn | H373 | 407.6859 | 417.6384 | 425.6362 | 434.0289 | 444.9146 | 453.7143 | 462.5984 | 471.2418 | 479.8887 | 488.4596
| Kincraig | T292 | 20.6413 | 20.7361 | 20.9601 | 21.325 | 21.8171 | 22.1132 | 22.3888 | 22.6498 | 22.9078 | 23.1599
| Le Fevre | H510 | 407.6859 | 417.6384 | 425.6362 | 434.0289 | 444.9146 | 453.7143 | 462.5984 | 471.2418 | 479.8887 | 488.4596
| Leigh Creek South | T440 | 0.91 | 0.91305 | 0.9217 | 0.93653 | 0.95687 | 0.96856 | 0.97929 | 0.98924 | 0.99904 | 1.0084
| Magill | H408 | 691.9702 | 697.6694 | 709.7795 | 723.5537 | 743.4723 | 757.1774 | 772.7185 | 788.4104 | 804.1335 | 819.7463
| Magill (South) | H408 | 675.5165 | 700.5761 | 718.2735 | 754.2166 | 788.1168 | 794.5329 | 800.2898 | 817.5086 | 834.7775 | 851.989
| Mannum | T405 | 12.6628 | 12.7748 | 12.9673 | 13.2483 | 13.6104 | 13.8522 | 14.0874 | 14.3161 | 14.5444 | 14.7673
| Mobilong | T211 | 32.2972 | 38.006 | 38.5262 | 39.3105 | 40.3456 | 41.0225 | 41.6641 | 42.2804 | 42.894 | 43.4974
| Monash | T565 | 90.7876 | 92.3044 | 97.7393 | 99.7168 | 102.2987 | 103.9715 | 105.5542 | 107.074 | 108.5855 | 110.074
| Morphett Vale East | H115 | 675.5165 | 700.5761 | 718.2735 | 754.2166 | 788.1168 | 794.5329 | 800.2898 | 817.5086 | 834.7775 | 851.989
| Mount Barker | T232 | 86.634 | 88.8766 | 91.1785 | 93.5826 | 96.405 | 99.1268 | 101.791 | 104.4283 | 107.0796 | 109.7459
| Mount Barker South | H346 | 86.634 | 88.8766 | 91.1785 | 93.5826 | 96.405 | 99.1268 | 101.791 | 104.4283 | 107.0796 | 109.7459
| Mount Gunson | T528 | 0.16 | 0.16054 | 2.1878 | 2.223 | 2.2713 | 2.299 | 2.3245 | 2.3481 | 2.3713 | 2.3935
| Mt Gambier | T326 | 21.7419 | 21.8372 | 22.0771 | 22.4637 | 22.9875 | 23.3086 | 23.6408 | 23.9649 | 24.2859 | 24.6123
| Munno Para | H488 | 320.1601 | 388.6921 | 483.6356 | 492.122 | 504.0334 | 512.8489 | 521.7697 | 530.5364 | 539.2627 | 548.138
| Neuroodla | T331 | 4 | 4.0134 | 4.0514 | 4.1166 | 4.206 | 4.2574 | 4.3046 | 4.3483 | 4.3914 | 4.4324
| New Osborne | U547 | 407.6859 | 417.6384 | 425.6362 | 434.0289 | 444.9146 | 453.7143 | 462.5984 | 471.2418 | 479.8887 | 488.4596
| North West Bend | T400 | 22.2731 | 22.5387 | 22.9449 | 23.51 | 24.2207 | 24.719 | 25.1975 | 25.6603 | 26.1235 | 26.5782
| Northfield | H403 | 691.9702 | 697.6694 | 709.7795 | 723.5537 | 743.4723 | 757.1774 | 772.7185 | 788.4104 | 804.1335 | 819.7463
| Para | H161 | 320.1601 | 388.6921 | 483.6356 | 492.122 | 504.0334 | 512.8489 | 521.7697 | 530.5364 | 539.2627 | 548.138
| Parafield Gardens West | H453 | 320.1601 | 388.6921 | 483.6356 | 492.122 | 504.0334 | 512.8489 | 521.7697 | 530.5364 | 539.2627 | 548.138
| Penola West | T156 | 7.0849 | 7.1102 | 7.1797 | 7.2973 | 7.4581 | 7.5517 | 7.638 | 7.7191 | 7.799 | 7.8765
| Port Lincoln | T188 | 27.9646 | 28.0715 | 32.4143 | 35.8321 | 36.6265 | 37.0907 | 37.5193 | 37.9215 | 38.3182 | 38.7021
| Port Pirie | T397 | 60.6838 | 63.1975 | 63.6855 | 64.5971 | 65.8856 | 66.5754 | 67.1982 | 67.771 | 68.3308 | 68.8657
| Snuggery Rural | T135 | 13.3395 | 13.5042 | 13.7549 | 14.1006 | 14.5344 | 14.8416 | 15.1376 | 15.4267 | 15.716 | 16.0043
| Tailem Bend | H114 | 27.0233 | 28.2709 | 28.7227 | 29.3717 | 30.2008 | 30.7635 | 31.3009 | 31.8196 | 32.3373 | 32.847
| Templers | T153 | 30.505 | 30.9861 | 31.721 | 32.5077 | 33.5949 | 34.392 | 35.1653 | 35.9242 | 36.6852 | 37.4454
| Torrens Island A | H255 | 407.6859 | 417.6384 | 425.6362 | 434.0289 | 444.9146 | 453.7143 | 462.5984 | 471.2418 | 479.8887 | 488.4596
| Waterloo | T378 | 8.6651 | 8.7382 | 8.8664 | 9.055 | 9.299 | 9.4607 | 9.6146 | 9.7635 | 9.9117 | 10.0589
| Whyalla Central | T575 | 77.9263 | 78.7525 | 80.1427 | 82.1387 | 84.7007 | 86.5744 | 88.4309 | 90.2996 | 92.209 | 94.1672
| Wudinna | T320 | 13.3583 | 13.421 | 13.567 | 13.8044 | 14.1239 | 14.3166 | 14.4959 | 14.6654 | 14.833 | 14.9961
| Yadnarie | T262 | 6.6456 | 6.581 | 6.5565 | 6.5736 | 6.6264 | 6.6165 | 6.5983 | 6.5743 | 6.5474 | 6.518