## Summary
SA Energy Transformation RIT-T Project Assessment Draft Report (PADR)
Market Modelling and Assumptions Databook
Summary | Description | Source
Effective LRET | Effective LRET, Green Power and ACT Scheme Trajectories | 2018 ISP
QRET | Queensland Renewable Energy Target ~50% by 2030 | 2018 ISP
VRET | Victorian Renewable Energy Target ~40% by 2025 | 2018 ISP
COP21 Emission Trajectory | 28% and 45% Emission Reduction Trajectories | 2016 NTNDP
Energy | Input sources of information and the outputs from base case economic modelling | 2016 NTNDP, AEMO March 2018 EFI, Market model outputs
Distributed Batteries | Assumed behind-the-meter battery growth and control assumptions | 2018 ISP
DSP | Lists assumed demand side participation | 2016 NTNDP
Hydro Storage | Contains information regarding hydroelectric storage inflows | 2016 NTNDP
Storage Initial Level | Initial hydro storage level | 2016 NTNDP
Interconnector Capability | Lists forward and backward interconnector capability | 2016 NTNDP
MRL | Minimum Reserve Level | 2016 NTNDP
Max Capacity Factors | Maximum Capacity Factors | 2016 NTNDP
Installed Capacity | Installed capacities for scheduled generators | 2016 NTNDP, Generator Information Page December 2017
Build Cost | Capital cost for New Entrant generators | 2016 NTNDP
Storage costs and properties | Capital cost for New Entrant large scale batteries | 2016 NTNDP, Draft 2018 ISP assumptions
Announced retirements | Committed generator retirements | 2018 ISP
Retirement | Generator end of technical life and retirement costs | 2018 ISP
Refurbishment | Generator refurbishment costs, dates and supporting parameters | 2018 ISP
WACC | Weighted cost of capital for New Entrant generators | 2018 ISP
Coal Cost | Coal cost | 2016 NTNDP, submissions
Gas Cost | Gas cost | 2017 GSOO, ElectraNet, EnergyQuest
Heat Rates | Heat rates | 2016 NTNDP
FOM | Fixed operating and maintenance cost | 2016 NTNDP
VOM | Variable operating and maintenance cost | 2016 NTNDP, ElectraNet
Emissions Rate | Emissions Rate | 2016 NTNDP
Auxiliaries | Generator Auxiliary | 2016 NTNDP
Min up and down times | Minimum operating and down times for coal plant | ElectraNet

## LRET
Large-scale Renewable Energy Target
Financial year | Effective Target (GWh) | Penalty Price ($/MWh)1
2017-18 | 38223 | 92.8571
2018-19 | 40306 | 90.5923
2019-20 | 42401 | 88.3828
2020-21 | 43058 | 86.2271
2021-22 | 42634 | 84.124
2022-23 | 42576 | 82.0722
2023-24 | 42526 | 80.0704
2024-25 | 42483 | 78.1175
2025-26 | 42446 | 76.2122
2026-27 | 42414 | 74.3533
2027-28 | 42387 | 72.5399
2028-29 | 42363 | 70.7706
2029-30 | 42343 | 69.0445
1. Penalty price is calculated as an uplift of the $65 nominal penalty scaled by a 30% corporate tax rate and a 2.5% annual CPI adjustment

## QRET
Queensland Renewable Energy Target
50% of Queensland consumption to be provided by renewable generation by 2030 target
Queensland large-scale renewable generation (GWh)
Financial year | Neutral BAU
2020-21 | 0
2021-22 | 0
2022-23 | 2400
2023-24 | 4700
2024-25 | 7200
2025-26 | 10100
2026-27 | 12600
2027-28 | 15200
2028-29 | 17800
2029-30 | 20500

## VRET
Victorian Renewable Energy Target
25% renewable energy generation by 2020, 40% renewable energy generation by 2025
New entry renewable capacity (MW)
| Solar | Wind | Total
2019-20 | 200 | 500 | 700
2020-21 | 360 | 900 | 1260
2021-22 | 520 | 1300 | 1820
2022-23 | 680 | 1700 | 2380
2023-24 | 840 | 2100 | 2940
2024-25 | 1000 | 2500 | 3500

## COP21 Emission Trajectory
NEM Emmissions Trajectories
Date From | Total Emission Limit 28% | Total Emission Limit 45%
2020-07-01 | 161260131 | 161260131
2021-07-01 | 158445555 | 155740532.6
2022-07-01 | 155630979 | 150220934.1
2023-07-01 | 152816403 | 144701335.7
2024-07-01 | 150001828 | 139181737.2
2025-07-01 | 147187252 | 133662138.8
2026-07-01 | 144372676 | 128142540.4
2027-07-01 | 141558100 | 122622941.9
2028-07-01 | 138743525 | 117103343.5
2029-07-01 | 135928949 | 111583745
2030-07-01 | 133114373 | 106064146.6
2031-07-01 | 130299797 | 100544548.2
2032-07-01 | 127485221 | 95024949.72
2033-07-01 | 124670645 | 89505351.28
2034-07-01 | 121856069 | 83985752.84
2035-07-01 | 119041493 | 78466154.4
2036-07-01 | 116226917 | 72946555.96
2037-07-01 | 113412341 | 67426957.52
2038-07-01 | 110597765 | 61907359.08
2039-07-01 | 107783189 | 56387760.64
2040-07-01 | 104968613 | 50868162.2

## Energy
Energy
High | AEMO - ESOO Update March 2018 |  |  |  | Model Inputs |  | Model Outputs
Year | Operational | RooftopPV | AuxiliaryLoads | Losses | Demand | DER (net injection) 1 | Storage Load | Transmission Losses | Auxiliary Use | Voluntary load curtailment
2019 | 186250.4392 | 8641.1922 | -10896.1362 | -4124.5604 | 179870.9348 | 8293 | 268 | 5284 | 9897 | 4
2020 | 186299.8555 | 9947.1989 | -10754.2863 | -4133.1062 | 181359.662 | 9287 | 2191 | 5932 | 8950 | 0
2021 | 186708.5488 | 11291.2549 | -10756.6509 | -4146.8591 | 183096.2937 | 10298 | 2797 | 5870 | 8758 | 0
2022 | 188711.4697 | 12495.0545 | -10530.8388 | -4203.5534 | 186472.1321 | 11365 | 4906 | 6219 | 8623 | 0
2023 | 189941.2515 | 13803.1135 | -10287.0826 | -4233.2002 | 189224.0821 | 12448 | 7127 | 6320 | 8477 | 0
2024 | 190902.9436 | 15123.7615 | -10283.6889 | -4261.6098 | 191481.4063 | 13552 | 9079 | 6528 | 8386 | 0
2025 | 192219.2971 | 16372.7599 | -10210.2907 | -4294.3387 | 194087.4276 | 14570 | 11298 | 7016 | 8405 | 0
2026 | 193578.0622 | 17622.9958 | -10096.5853 | -4329.2322 | 196775.2405 | 15642 | 11620 | 6884 | 8395 | 0
2027 | 196346.5848 | 18840.6238 | -9956.8558 | -4402.3004 | 200828.0524 | 16734 | 10207 | 6609 | 8213 | 18
2028 | 197994.7974 | 20061.0703 | -9763.0963 | -4440.7512 | 203852.0201 | 17900 | 9768 | 6816 | 7802 | 1
2029 | 199945.9008 | 21201.2159 | -9564.4792 | -4483.589 | 207099.0484 | 18978 | 9613 | 6403 | 7654 | 93
2030 | 201985.9007 | 22365.062 | -9381.712 | -4529.6991 | 210439.5516 | 20081 | 9106 | 6720 | 7328 | 2
2031 | 204453.2163 | 23509.5771 | -9161.9598 | -4585.9743 | 214214.8592 | 21120 | 7153 | 6919 | 6901 | 0
2032 | 207036.9721 | 24664.5861 | -8651.1984 | -4645.8053 | 218404.5545 | 22224 | 7264 | 6899 | 6525 | 35
2033 | 209417.0719 | 25701.6728 | -7829.3797 | -4698.2759 | 222591.0892 | 23135 | 7519 | 7157 | 6188 | 20
2034 | 212428.6817 | 26731.1018 | -6153.6754 | -4761.9625 | 228244.1456 | 23936 | 8024 | 7157 | 5831 | 91
2035 | 216008.2951 | 27712.6221 | -5549.9661 | -4842.2817 | 233328.6694 | 24592 | 8818 | 7425 | 5209 | 162
2036 | 219339.8947 | 28694.6264 | -4995.4452 | -4915.8353 | 238123.2406 | 25240 | 10616 | 7180 | 4684 | 211
2037 | 222761.7752 | 29516.996 | -4953.7612 | -4989.7853 | 242335.2247 | 25424 | 12199 | 7302 | 4235 | 302
2038 |  |  |  |  | 247222.9847 | 25678 | 12502 | 7326 | 3760 | 534
2039 |  |  |  |  | 252035.9113 | 25934 | 13149 | 7488 | 3420 | 845
2040 |  |  |  |  | 256851.8153 | 26259 | 13734 | 7570 | 3103 | 1342
Central | AEMO - ESOO Update March 2018 |  |  |  | Model Inputs |  | Model Outputs
Year | Operational | RooftopPV | AuxiliaryLoads | Losses | Demand | DER (net injection) 1 | Storage Load | Transmission Losses | Auxiliary Use | Voluntary load curtailment
2019 | 182667.8703 | 8420.3326 | -10760.3536 | -4033.2397 | 176294.6096 | 8293 | 221 | 5007 | 9543 | 12
2020 | 182216.3704 | 9570.1699 | -10571.4574 | -4029.723 | 177185.36 | 9287 | 2022 | 5841 | 8611 | 7
2021 | 181967.4329 | 10728.6263 | -10510.1386 | -4028.4414 | 178157.4793 | 10298 | 2870 | 5862 | 8440 | 5
2022 | 181664.5036 | 11871.5591 | -10406.6466 | -4025.6294 | 179103.7867 | 11365 | 5194 | 6220 | 8270 | 5
2023 | 181951.2415 | 12985.3061 | -10186.4266 | -4036.2435 | 180713.8775 | 12448 | 7928 | 6410 | 7938 | 6
2024 | 182109.7944 | 14099.3664 | -10138.8961 | -4046.9069 | 182023.3578 | 13552 | 10101 | 6574 | 7716 | 5
2025 | 182374.7412 | 15140.902 | -10018.614 | -4054.8511 | 183442.1781 | 14570 | 12162 | 7032 | 7662 | 4
2026 | 184255.854 | 16174.4801 | -9991.1006 | -4107.2728 | 186331.9608 | 15642 | 12389 | 6877 | 7483 | 3
2027 | 184835.4343 | 17181.6569 | -9912.5744 | -4121.714 | 187982.8029 | 16734 | 12326 | 6826 | 7549 | 5
2028 | 185086.9441 | 18191.2242 | -9753.3571 | -4128.9504 | 189395.8608 | 17900 | 12173 | 7061 | 7628 | 4
2029 | 184898.6567 | 19103.156 | -9579.3286 | -4127.7016 | 190294.7824 | 18978 | 12700 | 7001 | 7667 | 4
2030 | 184613.8966 | 20005.7846 | -9400.0259 | -4122.5322 | 191097.1231 | 20081 | 12237 | 6830 | 7637 | 5
2031 | 184811.602 | 20859.7119 | -9097.5682 | -4134.875 | 192438.8706 | 21120 | 7830 | 6589 | 8068 | 4
2032 | 185498.4871 | 21693.3988 | -8156.009 | -4152.646 | 194883.2308 | 22224 | 7890 | 6550 | 8093 | 3
2033 | 186132.1606 | 22388.5719 | -7405.5498 | -4164.401 | 196950.7818 | 23135 | 8348 | 6127 | 7709 | 2
2034 | 187378.26 | 23050.6678 | -5709.7045 | -4191.9923 | 200527.231 | 23936 | 8548 | 5865 | 7677 | 0
2035 | 188667.9553 | 23666.7351 | -5027.9957 | -4221.5581 | 203085.1366 | 24592 | 8815 | 6274 | 6880 | 0
2036 | 190451.7935 | 24289.36 | -4505.6253 | -4261.9614 | 205973.5668 | 25240 | 9543 | 6647 | 5649 | 1
2037 | 191912.6206 | 24787.815 | -4490.6996 | -4295.9984 | 207913.7377 | 25424 | 10864 | 6779 | 5266 | 2
2038 |  |  |  |  | 210435.8824 | 25678 | 11865 | 6924 | 5356 | 1
2039 |  |  |  |  | 212944.7877 | 25934 | 12564 | 6806 | 4977 | 2
2040 |  |  |  |  | 215320.5708 | 26259 | 13361 | 6880 | 4918 | 1
Low | AEMO - ESOO Update March 2018 |  |  |  | Model Inputs |  | Model Outputs
Year | Operational | RooftopPV | AuxiliaryLoads | Losses | Demand | DER (net injection) 1 | Storage Load | Transmission Losses | Auxiliary Use | Voluntary load curtailment
2019 | 171435.8131 | 8182.3081 | -10273.7634 | -3784.1432 | 165560.2146 | 9239 | 169 | 4312 | 9156 | 13
2020 | 170195.4073 | 9173.2541 | -10088.4144 | -3757.152 | 165523.095 | 10477 | 320 | 4821 | 8804 | 6
2021 | 169279.5703 | 10169.8162 | -9947.0477 | -3737.0423 | 165765.2965 | 11687 | 426 | 4707 | 8747 | 3
2022 | 166822.219 | 11290.4957 | -9818.0891 | -3676.7351 | 164617.8905 | 12961 | 661 | 4593 | 8694 | 1
2023 | 164601.4373 | 12279.7556 | -9490.3466 | -3621.6819 | 163769.1643 | 14242 | 853 | 4668 | 8543 | 1
2024 | 164036.4526 | 13257.783 | -9322.1331 | -3610.7027 | 164361.3997 | 15590 | 1072 | 4996 | 8428 | 4
2025 | 163751.3545 | 14144.4404 | -9169.718 | -3603.2459 | 165122.831 | 16872 | 2440 | 5264 | 8499 | 1
2026 | 163965.6512 | 15055.3846 | -9013.0791 | -3610.9347 | 166397.022 | 18194 | 2596 | 5569 | 8354 | 1
2027 | 163690.0409 | 15948.701 | -8905.4289 | -3603.8538 | 167129.4593 | 19530 | 3106 | 5593 | 8009 | 3
2028 | 163186.409 | 16775.3123 | -8805.8085 | -3591.5212 | 167564.3916 | 20904 | 3099 | 5794 | 8082 | 1
2029 | 159835.4617 | 17471.9545 | -8722.5384 | -3544.7622 | 165040.1156 | 22169 | 3626 | 5657 | 7639 | 2
2030 | 156543.0285 | 18117.9366 | -8590.9337 | -3500.054 | 162569.9774 | 23484 | 5033 | 5733 | 7356 | 3
2031 | 153843.3202 | 18698.5559 | -8412.784 | -3470.0118 | 160659.0803 | 24773 | 4235 | 5632 | 7613 | 1
2032 | 149492.4304 | 19282.3084 | -8242.2313 | -3367.6884 | 157164.8192 | 25916 | 4315 | 5468 | 7475 | 1
2033 | 144915.1184 | 19774.8348 | -7590.1474 | -3260.7688 | 153839.037 | 26876 | 4571 | 5002 | 6793 | 3
2034 | 141375.7283 | 20263.5505 | -6136.3016 | -3171.5362 | 152331.4409 | 27887 | 4692 | 4922 | 6525 | 2
2035 | 139214.177 | 20706.9997 | -5515.4515 | -3113.0011 | 151292.7241 | 28902 | 5201 | 5095 | 6237 | 1
2036 | 138588.6215 | 21143.1463 | -4971.501 | -3101.5479 | 151658.7189 | 29885 | 5512 | 5004 | 5092 | 0
2037 | 138176.9794 | 21468.2459 | -4911.2094 | -3095.3182 | 151638.6977 | 30103 | 6187 | 4894 | 4707 | 0
2038 |  |  |  |  | 151408.484 | 30402 | 6617 | 5091 | 4776 | 0
2039 |  |  |  |  | 151447.0904 | 30705 | 6844 | 4771 | 4444 | 0
2040 |  |  |  |  | 151376.6131 | 31092 | 7120 | 4767 | 4361 | 0
Note 1 - sourced from 2016 NTNDP

## Distributed batteries
Behind-the-meter battery capacity growth total (all small-scale batteries, MW) | [5 empty] | Behind-the-meter battery capacity growth, controlled batteries (MW) | [5 empty] | Behind-the-meter battery capacity growth, uncontrolled batteries (MW)
| NSW | Qld | SA | Tas | Vic |  | NSW | Qld | SA | Tas | Vic |  | NSW | Qld | SA | Tas | Vic
2017-18 | 51.1715 | 27.5232 | 9.303 | 2.2753 | 29.0616 | 2017-18 | 0 | 0 | 0 | 0 | 0 | 2017-18 | 51.1715 | 27.5232 | 9.303 | 2.2753 | 29.0616
2018-19 | 132.3957 | 71.1952 | 24.2339 | 5.7848 | 78.6476 | 2018-19 | 7.498 | 4.032 | 1.3724 | 0.32761 | 4.454 | 2018-19 | 124.8977 | 67.1632 | 22.8615 | 5.4572 | 74.1935
2019-20 | 251.0873 | 136.6617 | 46.8963 | 11.0526 | 155.4434 | 2019-20 | 25.1568 | 13.6923 | 4.6986 | 1.1074 | 15.5741 | 2019-20 | 225.9306 | 122.9694 | 42.1977 | 9.9452 | 139.8693
2020-21 | 408.3105 | 225.2731 | 77.2947 | 17.4899 | 249.0048 | 2020-21 | 56.0691 | 30.9345 | 10.6141 | 2.4017 | 34.1933 | 2020-21 | 352.2413 | 194.3387 | 66.6806 | 15.0882 | 214.8115
2021-22 | 564.9804 | 305.4816 | 107.6628 | 23.3605 | 322.1125 | 2021-22 | 95.8798 | 51.8416 | 18.2709 | 3.9644 | 54.664 | 2021-22 | 469.1006 | 253.6399 | 89.392 | 19.3961 | 267.4485
2022-23 | 720.2539 | 380.0425 | 137.991 | 29.7184 | 388.1533 | 2022-23 | 142.8159 | 75.3569 | 27.3616 | 5.8927 | 76.9652 | 2022-23 | 577.438 | 304.6855 | 110.6294 | 23.8257 | 311.1881
2023-24 | 876.4304 | 448.2543 | 168.2939 | 33.1579 | 449.1835 | 2023-24 | 196.0542 | 100.2728 | 37.6467 | 7.4173 | 100.4807 | 2023-24 | 680.3762 | 347.9815 | 130.6472 | 25.7406 | 348.7028
2024-25 | 1030.7444 | 512.3848 | 199.6773 | 35.4296 | 510.1272 | 2024-25 | 253.9814 | 126.2546 | 49.2016 | 8.7301 | 125.6983 | 2024-25 | 776.763 | 386.1302 | 150.4756 | 26.6996 | 384.4289
2025-26 | 1179.2732 | 572.3935 | 231.0309 | 36.4053 | 568.8432 | 2025-26 | 314.6069 | 152.7033 | 61.6345 | 9.7122 | 151.7562 | 2025-26 | 864.6663 | 419.6902 | 169.3964 | 26.6931 | 417.087
2026-27 | 1324.3986 | 630.8497 | 262.3368 | 37.374 | 626.1623 | 2026-27 | 377.6072 | 179.8653 | 74.7964 | 10.6559 | 178.5289 | 2026-27 | 946.7914 | 450.9843 | 187.5404 | 26.7181 | 447.6334
2027-28 | 1465.4044 | 688.6573 | 293.6127 | 38.1208 | 680.8783 | 2027-28 | 442.051 | 207.739 | 88.5706 | 11.4994 | 205.3924 | 2027-28 | 1023.3534 | 480.9183 | 205.0421 | 26.6213 | 475.4859
2028-29 | 1602.2097 | 745.9152 | 324.9129 | 38.6558 | 734.4836 | 2028-29 | 507.2804 | 236.1665 | 102.8717 | 12.2389 | 232.5471 | 2028-29 | 1094.9293 | 509.7487 | 222.0412 | 26.4169 | 501.9366
2029-30 | 1736.6534 | 802.763 | 356.262 | 39.2733 | 788.4321 | 2029-30 | 573.3688 | 265.0381 | 117.6225 | 12.9664 | 260.3066 | 2029-30 | 1163.2846 | 537.7249 | 238.6395 | 26.307 | 528.1255
2030-31 | 1851.5224 | 859.2998 | 386.5733 | 39.9055 | 842.7818 | 2030-31 | 634.0407 | 294.2611 | 132.3793 | 13.6654 | 288.6046 | 2030-31 | 1217.4817 | 565.0387 | 254.194 | 26.2401 | 554.1771
2031-32 | 1943.8412 | 915.5918 | 414.761 | 40.5519 | 897.5925 | 2031-32 | 687.346 | 323.755 | 146.6603 | 14.3392 | 317.3904 | 2031-32 | 1256.4953 | 591.8368 | 268.1007 | 26.2126 | 580.202
2032-33 | 2031.7912 | 970.5279 | 440.8414 | 41.2095 | 951.5177 | 2032-33 | 739.0638 | 353.0294 | 160.356 | 14.99 | 346.1144 | 2032-33 | 1292.7274 | 617.4985 | 280.4854 | 26.2196 | 605.4033
2033-34 | 2121.0056 | 1025.3244 | 461.5247 | 41.8764 | 1001.653 | 2033-34 | 791.1104 | 382.4341 | 172.1433 | 15.6194 | 373.6049 | 2033-34 | 1329.8952 | 642.8903 | 289.3813 | 26.257 | 628.0481
2034-35 | 2209.3601 | 1080.0373 | 480.1193 | 42.5502 | 1048.4621 | 2034-35 | 842.6658 | 411.934 | 183.121 | 16.229 | 399.891 | 2034-35 | 1366.6943 | 668.1033 | 296.9984 | 26.3213 | 648.5711
2035-36 | 2299.1551 | 1131.9736 | 498.8368 | 43.2289 | 1092.3559 | 2035-36 | 894.5687 | 440.4349 | 194.0903 | 16.8197 | 425.0202 | 2035-36 | 1404.5864 | 691.5387 | 304.7465 | 26.4091 | 667.3357
2036-37 | 2387.5435 | 1181.5158 | 516.0165 | 43.9107 | 1132.9627 | 2036-37 | 945.6946 | 467.9928 | 204.3917 | 17.3928 | 448.7611 | 2036-37 | 1441.849 | 713.5231 | 311.6248 | 26.5179 | 684.2016
2037-38 | 2474.5391 | 1228.6442 | 533.2747 | 44.5933 | 1171.0446 | 2037-38 | 995.9981 | 494.5274 | 214.6422 | 17.9487 | 471.3436 | 2037-38 | 1478.541 | 734.1168 | 318.6325 | 26.6446 | 699.701
2038-39 | 2518.3189 | 1272.4562 | 550.4545 | 45.2727 | 1206.1579 | 2038-39 | 1028.3607 | 519.6101 | 224.7792 | 18.4872 | 492.537 | 2038-39 | 1489.9582 | 752.8461 | 325.6753 | 26.7855 | 713.6208
2039-40 | 2606.5984 | 1314.5075 | 567.7418 | 45.9541 | 1239.3811 | 2039-40 | 1078.3672 | 543.8206 | 234.8786 | 19.0115 | 512.7402 | 2039-40 | 1528.2312 | 770.687 | 332.8632 | 26.9426 | 726.6408

## DSP
Estimated available DSP
| NSW | QLD | SA | TAS | Vic
Prices > $300/MWh | 38.3 | 27.3 | 15.4 | 4.9 | 76.7
Prices > $500/MWh | 11.9 | 0.6 | 16.6 | 3.8 | 2.3
Prices > $1000/MWh | 3 | 0.7 | 17.2 | 4.8 | 2.5
Prices > $7500/MWh | 7.8 | 54 | 88.1 | 15.2 | 3.5
Prices > $14000/MWh | 187.5 | 364.9 | 120.2 | 43 | 0

## Hydro Storage
Hydroelectric Storage Inflows
| Jan | Feb | Mar | Apr | May | Jun | Jul | Aug | Sep | Oct | Nov | Dec
Blowering | 0 | 0 | 0 | 0 | 0 | 0 | 0 | 0 | 6.3376 | 24.5603 | 30.7075 | 34.3206
Eucumbene | 328 | 330 | 100 | 329 | 434 | 750 | 749 | 434 | 435 | 434 | 154 | 293
Fitzroy Falls | 0 | 0 | 0 | 0 | 0 | 0 | 0 | 0 | 0 | 0 | 0 | 0
Guthega | 4.569 | 1.6356 | 0.31 | 0.844 | 4.031 | 7.259 | 9.3438 | 14.754 | 20.585 | 33.541 | 25.294 | 14.19
Koombooloomba Dam | 15.634 | 21.4781 | 22.5776 | 16.8359 | 22.4743 | 39.9951 | 35.9065 | 72.783 | 62.6867 | 50.6899 | 35.8876 | 44.4651
Kuranda Weir | 31.2125 | 25.2585 | 29.4399 | 16.956 | 28.7011 | 27.2822 | 17.4346 | 12.5394 | 30.0189 | 18.5019 | 16.35 | 12.6184
Split Yard Creek Dam | 0 | 0 | 0 | 0 | 0 | 0 | 0 | 0 | 0 | 0 | 0 | 0
Eildon | 3.7565 | 1.8262 | 1.9238 | 3.3983 | 5.5076 | 18.8258 | 33.7134 | 45.6678 | 48.6122 | 33.3962 | 16.4894 | 6.4833
Dartmouth | 10.0982 | 7.6542 | 4.1385 | 5.0361 | 9.6919 | 20.9483 | 32.1252 | 42.6779 | 58.7651 | 50.7566 | 26.3713 | 16.7084
Derwent | 13.3004 | 11.5003 | 4.1301 | 43.9613 | 281.4386 | 263.688 | 297.509 | 254.9078 | 537.3463 | 541.2265 | 102.5531 | 118.6136
Anthony/Pieman Pond | 46.3214 | 35.5511 | 45.6914 | 66.262 | 324.1599 | 211.9164 | 246.7975 | 136.4141 | 323.8998 | 277.3484 | 54.5617 | 103.2031
Burbury | 9.3003 | 14.4104 | 15.0805 | 35.2711 | 131.984 | 65.872 | 65.062 | 35.0611 | 114.0935 | 86.5526 | 5.2902 | 42.4113
Lake Gordon | 23.9407 | 25.9908 | 34.331 | 69.4021 | 264.668 | 142.9943 | 156.3548 | 75.1023 | 242.0574 | 191.4958 | 11.8104 | 119.5136
Great Lake/Trevallyn pond | 3.7201 | 2.6901 | 3.7201 | 9.2703 | 197.166 | 133.9241 | 312.4895 | 143.9744 | 295.209 | 163.685 | 92.1628 | 5.2102
Mersey Forth Pond | 7.8902 | 8.7603 | 10.2703 | 26.4008 | 163.685 | 141.5443 | 260.2479 | 132.984 | 272.0783 | 237.6372 | 93.1128 | 60.6018

## Storage Initial Level
Hydro Storage Initial Reservoir Levels
Storages | Initial Volume (1000 m³)
Blowering | 402500
Guthega | 700
Koombooloomba Dam | 63000
Kuranda Weir | 1179
Jounama Pondage | 19209
Murray Pondage | 5895
Murray2Pondage | 701
Talbingo | 113741
Tumut Pondage | 31111
Tumut2Pondage | 788
Bendeela Pondage | 343
Fitzroy Falls | 554.4
Lake Yarrunga | 21600
Split Yard Creek Dam | 4408
Wivenhoe | 1145999
Anthony-Pieman Pond | 167825.1
Burbury | 131000
Derwent | 887136
Lake Gordon | 1334516
Mersey Forth Pond | 101923
Dartmouth | 2851380
Eildon | 1947525
Hume Dam | 851200

## Interconnector Capability
Existing Interconnector Transfer Capability
Interconnector | Forward Direction | Forward capability: peak demand periods (MW) | Reverse Capability: peak demand periods (MW)
QNI | NSW to QLD | 300 | 1200
Terranora | NSW to QLD | 107 | 210
VIC-NSW | VIC to NSW | 700 | 400
Heywood | VIC to SA | 650 | 650
Murraylinkc | VIC to SA | 220 | 200
Basslink | TAS to VIC | 594 | 478
Notes:
a. Iner-regional transfer capability is represented by a representative single number for long term modelling. In time sequential modelling, transfer capability is determined by thermal ratings or other constraint equations.
b. Transfer capability represents with peak demand in the importing region
Option B |  | Forward capability | Reverse Capability:
QNI | NSW to QLD | 710 | 1540
Heywood | VIC to SA | 750 | 750
Option C |  | Forward capability | Reverse Capability:
Heywood | VIC to SA | 750 | 750
Option D |  | Forward capability | Reverse Capability:
Heywood | VIC to SA | 750 | 750

## MRL
Minimum Reseve Level
Region | Minimum Reserve Level (MW)
NSW1 | 673.2
QLD1 | 666.08
SA1 | 273
TAS1 | 194
VIC1 | 498

## Committed generators
Committed generators
Generator | State | Renewable Zone/ location | Nameplate Capacity (MW) | Date
Bungala One Solar PV SAT | SA | NSA | 110 | 2018-05-01
Bungala Two Solar PV SAT | SA | NSA | 110 | 2018-06-01
Tailem Bend Solar PV FFP | SA | SESA | 95 | 2018-10-01
Willogoleche Wind Farm | SA | NSA | 118 | 2018-06-01
Lincoln Gap Wind Farm | SA | NSA | 212 | 2018-10-01
Barker Inlet Power Station | SA | ADE | 210 | 2019-01-01
Manildra PV Solar Farm | NSW | NCEN | 49 | 2018-01-01
Griffith Solar Farm | NSW | SWNSW | 30 | 2019-01-01
Parkes Solar Farm | NSW | SWNSW | 55 | 2018-01-01
White Rock SAT Solar Farm | NSW | SWNSW | 20 | 2018-07-01
Bodangora Wind Farm | NSW | NCEN | 113 | 2018-08-01
Crookwell 2 Wind Farm | NSW | CAN | 91 | 2018-08-01
Sapphire Wind Farm | NSW | NNS | 270 | 2018-07-01
Silverton Wind Farm | NSW | SWNSW | 199 | 2018-07-01
Hunter Economic Zone Diesel | NSW | Newcastle | 30 | 2018-09-01
Cook Shire Solar PV | QLD | NQ | 13 | 2018-01-01
Clare SAT Solar Farm | QLD | NQ | 150 | 2018-01-01
Collinsville FFP PV | QLD | NQ | 43 | 2018-09-01
Hamilton SAT Solar Farm | QLD | SWQ | 58 | 2018-03-01
Lilyvale FFP Solar Farm | QLD | NQ | 100 | 2018-09-01
Longreach SAT Solar Farm | QLD | NQ | 15 | 2018-07-01
Oakey 1 SAT Solar Farm | QLD | SWQ | 25 | 2018-08-01
Ross River SAT Solar Farm | QLD | NQ | 116 | 2019-01-01
Rugby Run FFP Solar Farm | QLD | NQ | 65 | 2019-01-01
Sun Metals FFP Solar Farm | QLD | NQ | 125 | 2018-04-01
Whitsunday SAT Solar Farm | QLD | NQ | 58 | 2018-04-01
Coopers Gap Wind Farm | QLD | SWQ | 453 | 2019-06-01
Mt Emerald Wind Farm | QLD | NQ | 181 | 2018-09-01
Bannerton SAT Solar Park | VIC | CVIC | 88 | 2018-07-01
Gannawarra SAT Solar Farm | VIC | CVIC | 55 | 2018-03-01
Swan Hill SAT Solar Farm | VIC | CVIC | 15 | 2019-01-01
Yatpool FFP Solar Farm | VIC | CVIC | 81 | 2018-04-01
Crowlands Wind Farm | VIC | CVIC | 80 | 2019-05-01
Mt Gellibrand | VIC | CVIC | 132 | 2018-06-01
Yaloak South Wind Farm | VIC | CVIC | 29 | 2018-07-01
Loy Yang B (upgrade) | VIC | LV | 78 | 2021-01-01

## Max Capacity Factor
Maximum Capacity Factors
Generators | Max Capacity Factor Year (%)
BW01 | 94.5205
BW02 | 94.5205
BW03 | 94.5205
BW04 | 94.5205
ER01 | 94.5205
ER02 | 94.5205
ER03 | 94.5205
ER04 | 94.5205
LD01 | 94.5205
LD02 | 94.5205
LD03 | 94.5205
LD04 | 94.5205
MP1 | 94.5205
MP2 | 94.5205
VP5 | 94.5205
VP6 | 94.5205
WW7 | 94.5205
WW8 | 94.5205
CALL_B_1 | 94.5205
CALL_B_2 | 94.5205
CPP_3 | 94.5205
CPP_4 | 94.5205
GSTONE1 | 94.5205
GSTONE2 | 94.5205
GSTONE3 | 94.5205
GSTONE4 | 94.5205
GSTONE5 | 94.5205
GSTONE6 | 94.5205
KPP_1 | 94.5205
MPP_1 | 94.5205
MPP_2 | 94.5205
STAN-1 | 94.5205
STAN-2 | 94.5205
STAN-3 | 94.5205
STAN-4 | 94.5205
TARONG#1 | 94.5205
TARONG#2 | 94.5205
TARONG#3 | 94.5205
TARONG#4 | 94.5205
TNPS1 | 94.5205
APS | 90
LOYYB1 | 90
LOYYB2 | 90
LYA1 | 90
LYA2 | 90
LYA3 | 90
LYA4 | 90
YWPS1 | 90
YWPS2 | 90
YWPS3 | 90
YWPS4 | 90
CG1 | 98.6301
CG2 | 98.6301
CG3 | 98.6301
CG4 | 98.6301
SITHE01 | 94.5205
SITHE02 | 94.5205
SITHE03 | 94.5205
SITHE04 | 94.5205
TALWA1 | 94.5205
URANQ11 | 98.6301
URANQ12 | 98.6301
URANQ13 | 98.6301
URANQ14 | 98.6301
BARCALDN | 98.6301
BRAEMAR1 | 98.6301
BRAEMAR2 | 98.6301
BRAEMAR3 | 98.6301
BRAEMAR5 | 98.6301
BRAEMAR6 | 98.6301
BRAEMAR7 | 98.6301
CPSA | 94.5205
DDPS1_GT1 | 94.5205
DDPS1_GT2 | 94.5205
DDPS1_GT3 | 94.5205
DDPS1_ST | 94.5205
OAKEY1 | 98.6301
OAKEY2 | 98.6301
ROMA_7 | 98.6301
ROMA_8 | 98.6301
SWAN_E | 94.5205
YABULU | 94.5205
YABULU2 | 94.5205
YARWUN_1 | 94.5205
AGLSOM01 | 98.6301
AGLSOM02 | 98.6301
AGLSOM03 | 98.6301
AGLSOM04 | 98.6301
BDL01 | 98.6301
BDL02 | 98.6301
JLA01 | 98.6301
JLA02 | 98.6301
JLA03 | 98.6301
JLA04 | 98.6301
JLB01 | 98.6301
JLB02 | 98.6301
JLB03 | 98.6301
Laverton North1 | 98.6301
Laverton North2 | 98.6301
MORTLK11 | 98.6301
MORTLK12 | 98.6301
NPS | 99.3151
VPGS1 | 98.6301
VPGS2 | 98.6301
VPGS3 | 98.6301
VPGS4 | 98.6301
VPGS5 | 98.6301
VPGS6 | 98.6301
AGLHAL01 | 98.6301
AGLHAL02 | 98.6301
AGLHAL03 | 98.6301
AGLHAL04 | 98.6301
AGLHAL05 | 98.6301
AGLHAL06 | 98.6301
AGLHAL07 | 98.6301
AGLHAL08 | 98.6301
AGLHAL09 | 98.6301
AGLHAL10 | 98.6301
AGLHAL11 | 98.6301
AGLHAL12 | 98.6301
DRYCGT1 | 98.6301
DRYCGT2 | 98.6301
DRYCGT3 | 98.6301
LADBROK1 | 98.6301
LADBROK2 | 98.6301
MINTARO | 98.6301
OsborneGT | 94.5205
OsborneST | 94.5205
PPCCGTGT1 | 94.5205
PPCCGTGT2 | 94.5205
PPCCGTST | 94.5205
QPS1 | 98.6301
QPS2 | 98.6301
QPS3 | 98.6301
QPS4 | 98.6301
QPS5 | 98.6301
TORRA1 | 99.3151
TORRA2 | 99.3151
TORRA3 | 99.3151
TORRA4 | 99.3151
TORRB1 | 99.3151
TORRB2 | 99.3151
TORRB3 | 99.3151
TORRB4 | 99.3151
BBTHREE1 | 98.6301
BBTHREE2 | 98.6301
BBTHREE3 | 98.6301
TVCC201 | 94.5205
TVPP104 | 98.6301
HVGTS1 | 98.6301
HVGTS2 | 98.6301
MACKAYGT | 98.6301
MSTUART1 | 98.6301
MSTUART2 | 98.6301
MSTUART3 | 98.6301
ANGAS1 | 98.0822
ANGAS2 | 98.0822
Lonsdale | 98.0822
POR01-1 | 98.6301
POR01-2 | 98.6301
POR01-3 | 98.6301
PSTAN1 | 98.0822
SNUG1 | 98.6301
SNUG2 | 98.6301
SNUG3 | 98.6301
New OCGT | 99.3151
New CCGT | 94.5205
New Coal SC | 91.7808
New Coal SC CCS | 91.7808
New Biomass | 80

## Installed Capacity
Installed Capacity (MW)
Generators | Capacities
BW01 | 660
BW02 | 660
BW03 | 660
BW04 | 660
ER01 | 720
ER02 | 720
ER03 | 720
ER04 | 720
LD01 | 500
LD02 | 500
LD03 | 500
LD04 | 500
MP1 | 700
MP2 | 700
VP5 | 660
VP6 | 660
CALL_B_1 | 350
CALL_B_2 | 350
CPP_3 | 450
CPP_4 | 450
GSTONE1 | 280
GSTONE2 | 280
GSTONE3 | 280
GSTONE4 | 280
GSTONE5 | 280
GSTONE6 | 280
KPP_1 | 744
MPP_1 | 426
MPP_2 | 426
STAN-1 | 365
STAN-2 | 365
STAN-3 | 365
STAN-4 | 365
TARONG#1 | 350
TARONG#2 | 350
TARONG#3 | 350
TARONG#4 | 350
TNPS1 | 450
LOYYB1 | 500
LOYYB2 | 500
LYA1 | 560
LYA2 | 500
LYA3 | 560
LYA4 | 560
YWPS1 | 350
YWPS2 | 350
YWPS3 | 375
YWPS4 | 375
BLOWERNG | 80
GUTHEGA1 | 30
GUTHEGA2 | 30
HUMENSW | 29
SHGEN01 | 40
SHGEN02 | 40
SHGEN03 | 80
SHGEN04 | 80
TUMUT1_01 | 82
TUMUT1_02 | 82
TUMUT1_03 | 82
TUMUT1_04 | 82
TUMUT2_01 | 72
TUMUT2_02 | 72
TUMUT2_03 | 72
TUMUT2_04 | 72
TUMUT3_01 | 250
TUMUT3_02 | 250
TUMUT3_03 | 250
TUMUT3_04 | 250
TUMUT3_05 | 250
TUMUT3_06 | 250
BARRON-1 | 33
BARRON-2 | 33
KAREEYA1 | 21.6
KAREEYA2 | 21.6
KAREEYA3 | 21.6
KAREEYA4 | 21.6
W/HOE#1 | 250
W/HOE#2 | 250
BOGONG1 | 80
BOGONG2 | 80
DARTM1 | 185
EILDON1 | 60
EILDON2 | 60
HUMEV | 29
MCKAY11 | 25
MCKAY12 | 25
MCKAY13 | 25
MCKAY14 | 25
MCKAY15 | 25
MCKAY16 | 25
MURRAY01 | 95
MURRAY02 | 95
MURRAY03 | 95
MURRAY04 | 95
MURRAY05 | 95
MURRAY06 | 95
MURRAY07 | 95
MURRAY08 | 95
MURRAY09 | 95
MURRAY10 | 95
MURRAY11 | 138
MURRAY12 | 138
MURRAY13 | 138
MURRAY14 | 138
WKIEWA1 | 15
WKIEWA2 | 15
BASTYAN | 79.9
CA111-1 | 24
CA112-2 | 24
CETHANA | 85
DEVILS_G | 60
FISHER | 43.2
GO181-1 | 144
GO182-2 | 144
GO183-3 | 144
JBUTTERS | 144
LI111-1 | 27.9
LI112-2 | 27.9
LI113-3 | 27.9
LK_ECHO | 32.4
LM111-1 | 51
MACKNTSH | 79.9
MEADOWBK | 40
PO161-1 | 50
PO162-2 | 50
PO163-3 | 50
PO164-4 | 50
PO165-5 | 50
PO166-6 | 50
REECE1 | 115.6
REECE2 | 115.6
TA111-1 | 15
TA111-2 | 15
TA111-3 | 15
TA112-4 | 15
TA112-5 | 15
TA112-6 | 15
TR111-1 | 20
TR111-2 | 20
TR112-3 | 26.5
TR112-4 | 26.5
TRIBUTE | 82.8
TU111-1 | 25
TU112-2 | 25
TU113-3 | 25
TU114-4 | 25
TU115-5 | 25
WI111-1 | 30.6
WY111-1 | 12.8
WY111-2 | 12.8
WY111-3 | 12.8
CG1 | 181
CG2 | 181
CG3 | 181
CG4 | 181
SITHE01 | 36.3
SITHE02 | 36.3
SITHE03 | 36.3
SITHE04 | 62
TALWA1 | 420
URANQ11 | 166
URANQ12 | 166
URANQ13 | 166
URANQ14 | 166
BARCALDN | 37
BRAEMAR1 | 168
BRAEMAR2 | 168
BRAEMAR3 | 168
BRAEMAR5 | 173
BRAEMAR6 | 173
BRAEMAR7 | 173
CPSA | 144
DDPS1_GT1 | 280
DDPS1_GT2 | 121.5
DDPS1_GT3 | 121.5
DDPS1_ST | 121.5
OAKEY1 | 140.9
OAKEY2 | 140.9
ROMA_7 | 40
ROMA_8 | 40
SWAN_E | 385
YABULU | 160
YABULU2 | 84
YARWUN_1 | 180
AGLSOM01 | 40
AGLSOM02 | 40
AGLSOM03 | 40
AGLSOM04 | 40
BDL01 | 47
BDL02 | 47
JLA01 | 53
JLA02 | 53
JLA03 | 53
JLA04 | 53
JLB01 | 76
JLB02 | 76
JLB03 | 76
Laverton North1 | 156
Laverton North2 | 156
MORTLK11 | 283
MORTLK12 | 283
NPS | 510
VPGS1 | 50
VPGS2 | 50
VPGS3 | 50
VPGS4 | 50
VPGS5 | 50
VPGS6 | 50
AGLHAL01 | 17
AGLHAL02 | 17
AGLHAL03 | 17
AGLHAL04 | 17.3
AGLHAL05 | 17.3
AGLHAL06 | 16.4
AGLHAL07 | 24.8
AGLHAL08 | 27.5
AGLHAL09 | 24.8
AGLHAL10 | 16.4
AGLHAL11 | 16.4
AGLHAL12 | 16.4
DRYCGT1 | 52
DRYCGT2 | 52
DRYCGT3 | 52
LADBROK1 | 40
LADBROK2 | 40
MINTARO | 90
OsborneGT | 118
OsborneST | 62
PPCCGTGT1 | 0
PPCCGTGT2 | 160
PPCCGTST | 79
QPS1 | 24
QPS2 | 24
QPS3 | 24
QPS4 | 24
QPS5 | 128
TORRA1 | 120
TORRA2 | 120
TORRA3 | 120
TORRA4 | 120
TORRB1 | 200
TORRB2 | 200
TORRB3 | 200
TORRB4 | 200
BBTHREE1 | 40
BBTHREE2 | 40
BBTHREE3 | 40
TVCC201 | 208
TVPP104 | 58
HVGTS1 | 25
HVGTS2 | 25
MACKAYGT | 34
MSTUART1 | 146
MSTUART2 | 146
MSTUART3 | 131.5
ANGAS1 | 30
ANGAS2 | 20
Lonsdale | 21
POR01-1 | 25
POR01-2 | 25
POR01-3 | 23.5
PSTAN1 | 58
SNUG1 | 21
SNUG2 | 21
SNUG3 | 21
ARARATWF | 240
Bald Hills p1 | 106
BLUFF1 | 52
BOCORWF1 | 113
Broken Hill Solar Plant | 53
CAPTL_WF | 140
CATHROCK | 66
CHALLHWF | 52
CLEMGPWF | 56
CNUNDAWF | 46
CULLRGWF | 30
Gullen Range | 126
GUNNING1 | 46
HALLWF1 | 94
HALLWF2 | 71
Hornsdale | 102
KiataWF | 60
LKBONNY1 | 80
LKBONNY2 | 159
LKBONNY3 | 39
MACARTH1 | 420
MERCER1 | 131
MLWF1 | 19
Moree Solar | 56
Mt Gellibrand WF | 66
Mt Gellibrand WF | 132
MTMILLAR | 70
MUSSELR1 | 168
NBHWF1 | 132
Nyngan | 102
OAKLAND1 | 67
Portland 2 | 51
Portland 3 | 51
Portland 4 | 47
SNOWNTH1 | 144
SNOWSTH1 | 126
SNOWTWN1 | 98
STARHLWF | 33
Taralga Wind Farm | 106
WATERL_Stage2_WF | 19
WATERLWF | 130
WAUBRAWF | 192
WHITEROCKWF | 175
WOODLWN1 | 48
WOOLNTH1 | 139
WPWF | 90
YAMBUKWF | 30

## Build costs
Build costs ($/kW)
Central | 2019-20 | 2020-21 | 2021-22 | 2022-23 | 2023-24 | 2024-25 | 2025-26 | 2026-27 | 2027-28 | 2028-29 | 2029-30 | 2030-31 | 2031-32 | 2032-33 | 2033-34 | 2034-35 | 2035-36 | 2036-37 | 2037-38 | 2038-39 | 2039-40 | 2040-41
ADE OCGT | 1087.1291 | 1082.0434 | 1076.9832 | 1071.9483 | 1066.9385 | 1061.9539 | 1056.9941 | 1052.0591 | 1047.1488 | 1042.2631 | 1037.4018 | 1032.5647 | 1027.7519 | 1022.9632 | 1018.1984 | 1013.4574 | 1008.7401 | 1004.0464 | 999.3761 | 994.7293 | 990.1056 | 985.5051
CAN CCGT | 1567.6479 | 1558.0896 | 1549.4743 | 1542.5674 | 1537.1665 | 1534.6333 | 1532.2683 | 1530.0571 | 1527.9869 | 1527.9869 | 1527.9869 | 1527.9869 | 1525.7723 | 1525.7723 | 1525.7723 | 1525.7723 | 1525.7723 | 1525.7723 | 1525.7723 | 1525.7723 | 1525.7723 | 1525.7723
CAN OCGT | 1090.2051 | 1085.1195 | 1080.0593 | 1075.0244 | 1070.0146 | 1065.0299 | 1060.0702 | 1055.1352 | 1050.2249 | 1045.3391 | 1040.4778 | 1035.6408 | 1030.828 | 1026.0392 | 1021.2744 | 1016.5334 | 1011.8161 | 1007.1224 | 1002.4522 | 997.8053 | 993.1817 | 988.5812
CAN Solar PV DAT | 2571.4579 | 2497.5882 | 2418.6012 | 2339.6142 | 2307.3283 | 2277.1384 | 2251.4648 | 2229.3735 | 2035.0665 | 1858.3348 | 1697.5888 | 1551.3825 | 1418.4008 | 1404.608 | 1300.243 | 1204.1083 | 1115.5548 | 1033.9845 | 958.8469 | 955.6111 | 952.3663 | 949.1169
CAN Solar PV FFP | 1772.6911 | 1722.5154 | 1668.8639 | 1615.2124 | 1593.2823 | 1572.776 | 1555.3373 | 1540.3319 | 1408.3498 | 1288.3056 | 1179.1196 | 1079.8097 | 989.4825 | 980.1138 | 909.2244 | 843.9253 | 783.7758 | 728.3696 | 677.3327 | 675.1348 | 672.9308 | 670.7236
CAN Solar PV SAT | 2054.6088 | 1996.0705 | 1933.4771 | 1870.8836 | 1845.2985 | 1821.3745 | 1801.0293 | 1783.5231 | 1629.5439 | 1489.4924 | 1362.1087 | 1246.2472 | 1140.8654 | 1129.9353 | 1047.231 | 971.0487 | 900.8742 | 836.2337 | 776.6906 | 774.1264 | 771.5551 | 768.9801
CAN Wind | 2606.56 | 2600.44 | 2492.8 | 2389.82 | 2291.29 | 2197.01 | 2106.82 | 2105.06 | 2088.83 | 2060.42 | 2034.61 | 2029.53 | 2029.3 | 2029.3 | 2022.81 | 2022.81 | 2017.97 | 2010.67 | 1993.9 | 1967.9 | 1960.87 | 1955.88
CQ Solar PV DAT | 2571.4579 | 2497.5882 | 2418.6012 | 2339.6142 | 2307.3283 | 2277.1384 | 2251.4648 | 2229.3735 | 2035.0665 | 1858.3348 | 1697.5888 | 1551.3825 | 1418.4008 | 1404.608 | 1300.243 | 1204.1083 | 1115.5548 | 1033.9845 | 958.8469 | 955.6111 | 952.3663 | 949.1169
CQ Solar PV FFP | 1772.6911 | 1722.5154 | 1668.8639 | 1615.2124 | 1593.2823 | 1572.776 | 1555.3373 | 1540.3319 | 1408.3498 | 1288.3056 | 1179.1196 | 1079.8097 | 989.4825 | 980.1138 | 909.2244 | 843.9253 | 783.7758 | 728.3696 | 677.3327 | 675.1348 | 672.9308 | 670.7236
CQ Solar PV SAT | 2054.6088 | 1996.0705 | 1933.4771 | 1870.8836 | 1845.2985 | 1821.3745 | 1801.0293 | 1783.5231 | 1629.5439 | 1489.4924 | 1362.1087 | 1246.2472 | 1140.8654 | 1129.9353 | 1047.231 | 971.0487 | 900.8742 | 836.2337 | 776.6906 | 774.1264 | 771.5551 | 768.9801
CVIC Solar PV DAT | 2581.6061 | 2507.7363 | 2428.7493 | 2349.7624 | 2317.4764 | 2287.2865 | 2261.6129 | 2239.5217 | 2045.2146 | 1868.4829 | 1707.7369 | 1561.5306 | 1428.5489 | 1414.7561 | 1310.3912 | 1214.2564 | 1125.7029 | 1044.1326 | 968.995 | 965.7592 | 962.5144 | 959.265
CVIC Solar PV FFP | 1782.8392 | 1732.6635 | 1679.012 | 1625.3605 | 1603.4304 | 1582.9241 | 1565.4854 | 1550.48 | 1418.4979 | 1298.4537 | 1189.2677 | 1089.9578 | 999.6306 | 990.2619 | 919.3725 | 854.0735 | 793.9239 | 738.5177 | 687.4808 | 685.2829 | 683.0789 | 680.8717
CVIC Solar PV SAT | 2064.7569 | 2006.2186 | 1943.6252 | 1881.0317 | 1855.4467 | 1831.5226 | 1811.1775 | 1793.6712 | 1639.692 | 1499.6405 | 1372.2569 | 1256.3953 | 1151.0135 | 1140.0834 | 1057.3791 | 981.1969 | 911.0223 | 846.3818 | 786.8388 | 784.2745 | 781.7032 | 779.1282
CVIC Wind | 2606.56 | 2600.44 | 2492.8 | 2389.82 | 2291.29 | 2197.01 | 2106.82 | 2105.06 | 2088.83 | 2060.42 | 2034.61 | 2029.53 | 2029.3 | 2029.3 | 2022.81 | 2022.81 | 2017.97 | 2010.67 | 1993.9 | 1967.9 | 1960.87 | 1955.88
FNQ Wind | 2721.72 | 2715.6 | 2607.97 | 2504.98 | 2406.45 | 2312.18 | 2221.98 | 2220.22 | 2203.99 | 2175.59 | 2149.78 | 2144.7 | 2144.46 | 2144.46 | 2137.98 | 2137.98 | 2133.13 | 2125.83 | 2109.06 | 2083.06 | 2076.03 | 2071.04
LV Wind | 2606.56 | 2600.44 | 2492.8 | 2389.82 | 2291.29 | 2197.01 | 2106.82 | 2105.06 | 2088.83 | 2060.42 | 2034.61 | 2029.53 | 2029.3 | 2029.3 | 2022.81 | 2022.81 | 2017.97 | 2010.67 | 1993.9 | 1967.9 | 1960.87 | 1955.88
MEL CCGT | 1156.6 | 1168.04 | 1186.69 | 1206.58 | 1227.41 | 1249.09 | 1271.52 | 1292.21 | 1311.76 | 1330.19 | 1351.8 | 1369.71 | 1386.57 | 1405.5 | 1405.5 | 1405.5 | 1405.5 | 1405.5 | 1405.5 | 1405.5 | 1405.5 | 1405.5
MEL OCGT | 1097.8789 | 1092.7932 | 1087.733 | 1082.6981 | 1077.6883 | 1072.7037 | 1067.7439 | 1062.8089 | 1057.8986 | 1053.0129 | 1048.1516 | 1043.3145 | 1038.5017 | 1033.713 | 1028.9481 | 1024.2072 | 1019.4899 | 1014.7962 | 1010.1259 | 1005.4791 | 1000.8554 | 996.2549
MEL Wind | 2606.56 | 2600.44 | 2492.8 | 2389.82 | 2291.29 | 2197.01 | 2106.82 | 2105.06 | 2088.83 | 2060.42 | 2034.61 | 2029.53 | 2029.3 | 2029.3 | 2022.81 | 2022.81 | 2017.97 | 2010.67 | 1993.9 | 1967.9 | 1960.87 | 1955.88
NCEN CCGT | 1567.6479 | 1558.0896 | 1549.4743 | 1542.5674 | 1537.1665 | 1534.6333 | 1532.2683 | 1530.0571 | 1527.9869 | 1527.9869 | 1527.9869 | 1527.9869 | 1525.7723 | 1525.7723 | 1525.7723 | 1525.7723 | 1525.7723 | 1525.7723 | 1525.7723 | 1525.7723 | 1525.7723 | 1525.7723
NCEN OCGT | 1091.5753 | 1086.4897 | 1081.4295 | 1076.3945 | 1071.3848 | 1066.4001 | 1061.4403 | 1056.5054 | 1051.5951 | 1046.7093 | 1041.848 | 1037.011 | 1032.1982 | 1027.4094 | 1022.6446 | 1017.9036 | 1013.1863 | 1008.4926 | 1003.8224 | 999.1755 | 994.5519 | 989.9513
NCEN Solar PV DAT | 2591.7542 | 2517.8844 | 2438.8974 | 2359.9105 | 2327.6245 | 2297.4347 | 2271.761 | 2249.6698 | 2055.3627 | 1878.631 | 1717.885 | 1571.6787 | 1438.697 | 1424.9042 | 1320.5393 | 1224.4046 | 1135.851 | 1054.2808 | 979.1431 | 975.9073 | 972.6625 | 969.4131
NCEN Solar PV FFP | 1792.9873 | 1742.8117 | 1689.1601 | 1635.5086 | 1613.5785 | 1593.0722 | 1575.6335 | 1560.6281 | 1428.646 | 1308.6018 | 1199.4158 | 1100.1059 | 1009.7787 | 1000.41 | 929.5206 | 864.2216 | 804.072 | 748.6658 | 697.6289 | 695.431 | 693.227 | 691.0199
NCEN Solar PV SAT | 2074.905 | 2016.3667 | 1953.7733 | 1891.1799 | 1865.5948 | 1841.6707 | 1821.3256 | 1803.8193 | 1649.8401 | 1509.7886 | 1382.405 | 1266.5434 | 1161.1617 | 1150.2315 | 1067.5272 | 991.345 | 921.1705 | 856.5299 | 796.9869 | 794.4226 | 791.8513 | 789.2763
NCEN Wind | 2606.56 | 2600.44 | 2492.8 | 2389.82 | 2291.29 | 2197.01 | 2106.82 | 2105.06 | 2088.83 | 2060.42 | 2034.61 | 2029.53 | 2029.3 | 2029.3 | 2022.81 | 2022.81 | 2017.97 | 2010.67 | 1993.9 | 1967.9 | 1960.87 | 1955.88
NNS CCGT | 1569.9389 | 1560.3806 | 1551.7654 | 1544.8584 | 1539.4575 | 1536.9243 | 1534.5593 | 1532.3481 | 1530.2779 | 1530.2779 | 1530.2779 | 1530.2779 | 1528.0633 | 1528.0633 | 1528.0633 | 1528.0633 | 1528.0633 | 1528.0633 | 1528.0633 | 1528.0633 | 1528.0633 | 1528.0633
NNS CCGT CCS | 3215.8966 | 3211.8701 | 3207.8637 | 2947.856 | 2709.4392 | 2490.8205 | 2290.3558 | 2106.5377 | 1937.9837 | 1783.4264 | 1641.7035 | 1637.2713 | 1631.9465 | 1627.6525 | 1623.88 | 1620.1264 | 1596.1375 | 1580.3888 | 1560.2724 | 1551.1608 | 1543.1125 | 1535.7068
NNS Coal SC | 3170.53 | 3155.42 | 3140.4 | 3125.44 | 3110.57 | 3095.76 | 3081.04 | 3066.38 | 3051.8 | 3037.29 | 3022.85 | 3008.49 | 2994.2 | 2979.98 | 2965.83 | 2951.75 | 2937.74 | 2923.8 | 2909.93 | 2896.13 | 2882.4 | 2868.74
NNS Coal SC CCS | 6986.6952 | 6964.465 | 6942.346 | 6694.827 | 6456.3279 | 6226.5198 | 6005.0862 | 5791.7218 | 5586.1326 | 5388.0352 | 5197.1567 | 5175.3961 | 5152.8073 | 5131.36 | 5110.5322 | 5089.8086 | 5048.4416 | 5015.5993 | 4978.3666 | 4952.4897 | 4927.7846 | 4903.82
NNS OCGT | 1093.8663 | 1088.7807 | 1083.7205 | 1078.6856 | 1073.6758 | 1068.6911 | 1063.7314 | 1058.7964 | 1053.8861 | 1049.0003 | 1044.139 | 1039.302 | 1034.4892 | 1029.7004 | 1024.9356 | 1020.1946 | 1015.4773 | 1010.7836 | 1006.1134 | 1001.4665 | 996.8429 | 992.2424
NNS Solar PV DAT | 2591.7542 | 2517.8844 | 2438.8974 | 2359.9105 | 2327.6245 | 2297.4347 | 2271.761 | 2249.6698 | 2055.3627 | 1878.631 | 1717.885 | 1571.6787 | 1438.697 | 1424.9042 | 1320.5393 | 1224.4046 | 1135.851 | 1054.2808 | 979.1431 | 975.9073 | 972.6625 | 969.4131
NNS Solar PV FFP | 1792.9873 | 1742.8117 | 1689.1601 | 1635.5086 | 1613.5785 | 1593.0722 | 1575.6335 | 1560.6281 | 1428.646 | 1308.6018 | 1199.4158 | 1100.1059 | 1009.7787 | 1000.41 | 929.5206 | 864.2216 | 804.072 | 748.6658 | 697.6289 | 695.431 | 693.227 | 691.0199
NNS Solar PV SAT | 2074.905 | 2016.3667 | 1953.7733 | 1891.1799 | 1865.5948 | 1841.6707 | 1821.3256 | 1803.8193 | 1649.8401 | 1509.7886 | 1382.405 | 1266.5434 | 1161.1617 | 1150.2315 | 1067.5272 | 991.345 | 921.1705 | 856.5299 | 796.9869 | 794.4226 | 791.8513 | 789.2763
NNS Wind | 2606.56 | 2600.44 | 2492.8 | 2389.82 | 2291.29 | 2197.01 | 2106.82 | 2105.06 | 2088.83 | 2060.42 | 2034.61 | 2029.53 | 2029.3 | 2029.3 | 2022.81 | 2022.81 | 2017.97 | 2010.67 | 1993.9 | 1967.9 | 1960.87 | 1955.88
NQ Solar PV DAT | 2671.0389 | 2597.1691 | 2518.1822 | 2439.1952 | 2406.9093 | 2376.7194 | 2351.0457 | 2328.9545 | 2134.6474 | 1957.9158 | 1797.1697 | 1650.9635 | 1517.9818 | 1504.1889 | 1399.824 | 1303.6893 | 1215.1357 | 1133.5655 | 1058.4279 | 1055.192 | 1051.9472 | 1048.6979
NQ Solar PV FFP | 1872.2721 | 1822.0964 | 1768.4449 | 1714.7933 | 1692.8633 | 1672.3569 | 1654.9182 | 1639.9129 | 1507.9307 | 1387.8865 | 1278.7006 | 1179.3906 | 1089.0635 | 1079.6947 | 1008.8054 | 943.5063 | 883.3567 | 827.9505 | 776.9136 | 774.7157 | 772.5117 | 770.3046
NQ Solar PV SAT | 2154.1898 | 2095.6515 | 2033.058 | 1970.4646 | 1944.8795 | 1920.9554 | 1900.6103 | 1883.104 | 1729.1248 | 1589.0733 | 1461.6897 | 1345.8281 | 1240.4464 | 1229.5162 | 1146.8119 | 1070.6297 | 1000.4552 | 935.8146 | 876.2716 | 873.7074 | 871.136 | 868.561
NQ Wind | 2606.56 | 2600.44 | 2492.8 | 2389.82 | 2291.29 | 2197.01 | 2106.82 | 2105.06 | 2088.83 | 2060.42 | 2034.61 | 2029.53 | 2029.3 | 2029.3 | 2022.81 | 2022.81 | 2017.97 | 2010.67 | 1993.9 | 1967.9 | 1960.87 | 1955.88
NSA Solar PV DAT | 2571.4579 | 2497.5882 | 2418.6012 | 2339.6142 | 2307.3283 | 2277.1384 | 2251.4648 | 2229.3735 | 2035.0665 | 1858.3348 | 1697.5888 | 1551.3825 | 1418.4008 | 1404.608 | 1300.243 | 1204.1083 | 1115.5548 | 1033.9845 | 958.8469 | 955.6111 | 952.3663 | 949.1169
NSA Solar PV FFP | 1772.6911 | 1722.5154 | 1668.8639 | 1615.2124 | 1593.2823 | 1572.776 | 1555.3373 | 1540.3319 | 1408.3498 | 1288.3056 | 1179.1196 | 1079.8097 | 989.4825 | 980.1138 | 909.2244 | 843.9253 | 783.7758 | 728.3696 | 677.3327 | 675.1348 | 672.9308 | 670.7236
NSA Solar PV SAT | 2054.6088 | 1996.0705 | 1933.4771 | 1870.8836 | 1845.2985 | 1821.3745 | 1801.0293 | 1783.5231 | 1629.5439 | 1489.4924 | 1362.1087 | 1246.2472 | 1140.8654 | 1129.9353 | 1047.231 | 971.0487 | 900.8742 | 836.2337 | 776.6906 | 774.1264 | 771.5551 | 768.9801
NSA Wind | 2606.56 | 2600.44 | 2492.8 | 2389.82 | 2291.29 | 2197.01 | 2106.82 | 2105.06 | 2088.83 | 2060.42 | 2034.61 | 2029.53 | 2029.3 | 2029.3 | 2022.81 | 2022.81 | 2017.97 | 2010.67 | 1993.9 | 1967.9 | 1960.87 | 1955.88
SEQ CCGT | 1575.2939 | 1565.7355 | 1557.1203 | 1550.2133 | 1544.8125 | 1542.2793 | 1539.9143 | 1537.7031 | 1535.6328 | 1535.6328 | 1535.6328 | 1535.6328 | 1533.4183 | 1533.4183 | 1533.4183 | 1533.4183 | 1533.4183 | 1533.4183 | 1533.4183 | 1533.4183 | 1533.4183 | 1533.4183
SEQ CCGT CCS | 3221.2515 | 3217.225 | 3213.2187 | 2953.211 | 2714.7942 | 2496.1755 | 2295.7108 | 2111.8926 | 1943.3387 | 1788.7814 | 1647.0585 | 1642.6262 | 1637.3014 | 1633.0075 | 1629.235 | 1625.4814 | 1601.4925 | 1585.7437 | 1565.6273 | 1556.5158 | 1548.4675 | 1541.0618
SEQ Coal SC | 3020.53 | 3005.42 | 2990.4 | 2975.44 | 2960.57 | 2945.76 | 2931.04 | 2916.38 | 2901.8 | 2887.29 | 2872.85 | 2858.49 | 2844.2 | 2829.98 | 2815.83 | 2801.75 | 2787.74 | 2773.8 | 2759.93 | 2746.13 | 2732.4 | 2718.74
SEQ Coal SC CCS | 6836.6952 | 6814.465 | 6792.346 | 6544.827 | 6306.3279 | 6076.5198 | 5855.0862 | 5641.7218 | 5436.1326 | 5238.0352 | 5047.1567 | 5025.3961 | 5002.8073 | 4981.36 | 4960.5322 | 4939.8086 | 4898.4416 | 4865.5993 | 4828.3666 | 4802.4897 | 4777.7846 | 4753.82
SEQ OCGT | 1099.2213 | 1094.1357 | 1089.0754 | 1084.0405 | 1079.0308 | 1074.0461 | 1069.0863 | 1064.1514 | 1059.2411 | 1054.3553 | 1049.494 | 1044.657 | 1039.8442 | 1035.0554 | 1030.2906 | 1025.5496 | 1020.8323 | 1016.1386 | 1011.4684 | 1006.8215 | 1002.1979 | 997.5973
SEQ Solar PV | 1341.74 | 1227.62 | 1123.81 | 1029.4 | 1019.61 | 945.51 | 877.25 | 814.38 | 756.47 | 703.12 | 700.83 | 698.52 | 696.22 | 693.91 | 691.6 | 689.31 | 687.02 | 684.74 | 682.48 | 680.02 | 677.8 | 675.61
SEQ Solar PV DAT | 2571.4579 | 2497.5882 | 2418.6012 | 2339.6142 | 2307.3283 | 2277.1384 | 2251.4648 | 2229.3735 | 2035.0665 | 1858.3348 | 1697.5888 | 1551.3825 | 1418.4008 | 1404.608 | 1300.243 | 1204.1083 | 1115.5548 | 1033.9845 | 958.8469 | 955.6111 | 952.3663 | 949.1169
SEQ Solar PV FFP | 1772.6911 | 1722.5154 | 1668.8639 | 1615.2124 | 1593.2823 | 1572.776 | 1555.3373 | 1540.3319 | 1408.3498 | 1288.3056 | 1179.1196 | 1079.8097 | 989.4825 | 980.1138 | 909.2244 | 843.9253 | 783.7758 | 728.3696 | 677.3327 | 675.1348 | 672.9308 | 670.7236
SEQ Solar PV SAT | 2054.6088 | 1996.0705 | 1933.4771 | 1870.8836 | 1845.2985 | 1821.3745 | 1801.0293 | 1783.5231 | 1629.5439 | 1489.4924 | 1362.1087 | 1246.2472 | 1140.8654 | 1129.9353 | 1047.231 | 971.0487 | 900.8742 | 836.2337 | 776.6906 | 774.1264 | 771.5551 | 768.9801
SESA Biomass | 5592.6294 | 5592.6294 | 5592.6294 | 5592.6294 | 5592.6294 | 5592.6294 | 5592.6294 | 5592.6294 | 5592.6294 | 5592.6294 | 5592.6294 | 5592.6294 | 5592.6294 | 5592.6294 | 5592.6294 | 5592.6294 | 5591.648 | 5354.5975 | 5335.7013 | 5306.0342 | 5284.798 | 5269.7394
SESA Wind | 2606.56 | 2600.44 | 2492.8 | 2389.82 | 2291.29 | 2197.01 | 2106.82 | 2105.06 | 2088.83 | 2060.42 | 2034.61 | 2029.53 | 2029.3 | 2029.3 | 2022.81 | 2022.81 | 2017.97 | 2010.67 | 1993.9 | 1967.9 | 1960.87 | 1955.88
SWNSW Solar PV DAT | 2581.6061 | 2507.7363 | 2428.7493 | 2349.7624 | 2317.4764 | 2287.2865 | 2261.6129 | 2239.5217 | 2045.2146 | 1868.4829 | 1707.7369 | 1561.5306 | 1428.5489 | 1414.7561 | 1310.3912 | 1214.2564 | 1125.7029 | 1044.1326 | 968.995 | 965.7592 | 962.5144 | 959.265
SWNSW Solar PV FFP | 1782.8392 | 1732.6635 | 1679.012 | 1625.3605 | 1603.4304 | 1582.9241 | 1565.4854 | 1550.48 | 1418.4979 | 1298.4537 | 1189.2677 | 1089.9578 | 999.6306 | 990.2619 | 919.3725 | 854.0735 | 793.9239 | 738.5177 | 687.4808 | 685.2829 | 683.0789 | 680.8717
SWNSW Solar PV SAT | 2064.7569 | 2006.2186 | 1943.6252 | 1881.0317 | 1855.4467 | 1831.5226 | 1811.1775 | 1793.6712 | 1639.692 | 1499.6405 | 1372.2569 | 1256.3953 | 1151.0135 | 1140.0834 | 1057.3791 | 981.1969 | 911.0223 | 846.3818 | 786.8388 | 784.2745 | 781.7032 | 779.1282
SWNSW Wind | 2606.56 | 2600.44 | 2492.8 | 2389.82 | 2291.29 | 2197.01 | 2106.82 | 2105.06 | 2088.83 | 2060.42 | 2034.61 | 2029.53 | 2029.3 | 2029.3 | 2022.81 | 2022.81 | 2017.97 | 2010.67 | 1993.9 | 1967.9 | 1960.87 | 1955.88
SWQ CCGT | 1573.9515 | 1564.3931 | 1555.7779 | 1548.8709 | 1543.47 | 1540.9369 | 1538.5719 | 1536.3606 | 1534.2904 | 1534.2904 | 1534.2904 | 1534.2904 | 1532.0758 | 1532.0758 | 1532.0758 | 1532.0758 | 1532.0758 | 1532.0758 | 1532.0758 | 1532.0758 | 1532.0758 | 1532.0758
SWQ OCGT | 1097.8789 | 1092.7932 | 1087.733 | 1082.6981 | 1077.6883 | 1072.7037 | 1067.7439 | 1062.8089 | 1057.8986 | 1053.0129 | 1048.1516 | 1043.3145 | 1038.5017 | 1033.713 | 1028.9481 | 1024.2072 | 1019.4899 | 1014.7962 | 1010.1259 | 1005.4791 | 1000.8554 | 996.2549
SWQ Solar PV DAT | 2561.9756 | 2488.1058 | 2409.1189 | 2330.1319 | 2297.846 | 2267.6561 | 2241.9825 | 2219.8912 | 2025.5842 | 1848.8525 | 1688.1065 | 1541.9002 | 1408.9185 | 1395.1257 | 1290.7607 | 1194.626 | 1106.0724 | 1024.5022 | 949.3646 | 946.1288 | 942.884 | 939.6346
SWQ Solar PV FFP | 1763.2088 | 1713.0331 | 1659.3816 | 1605.7301 | 1583.8 | 1563.2937 | 1545.855 | 1530.8496 | 1398.8674 | 1278.8233 | 1169.6373 | 1070.3274 | 980.0002 | 970.6315 | 899.7421 | 834.443 | 774.2934 | 718.8872 | 667.8504 | 665.6524 | 663.4484 | 661.2413
SWQ Solar PV SAT | 2045.1265 | 1986.5882 | 1923.9947 | 1861.4013 | 1835.8162 | 1811.8922 | 1791.547 | 1774.0408 | 1620.0616 | 1480.0101 | 1352.6264 | 1236.7648 | 1131.3831 | 1120.4529 | 1037.7487 | 961.5664 | 891.3919 | 826.7513 | 767.2083 | 764.6441 | 762.0727 | 759.4978
SWQ Wind | 2606.56 | 2600.44 | 2492.8 | 2389.82 | 2291.29 | 2197.01 | 2106.82 | 2105.06 | 2088.83 | 2060.42 | 2034.61 | 2029.53 | 2029.3 | 2029.3 | 2022.81 | 2022.81 | 2017.97 | 2010.67 | 1993.9 | 1967.9 | 1960.87 | 1955.88
TAS Biomass | 5492.6294 | 5492.6294 | 5492.6294 | 5492.6294 | 5492.6294 | 5492.6294 | 5492.6294 | 5492.6294 | 5492.6294 | 5492.6294 | 5492.6294 | 5492.6294 | 5492.6294 | 5492.6294 | 5492.6294 | 5492.6294 | 5491.648 | 5254.5975 | 5235.7013 | 5206.0342 | 5184.798 | 5169.7394
TAS CCGT | 1583.2017 | 1573.6433 | 1565.0281 | 1558.1211 | 1552.7202 | 1550.1871 | 1547.8221 | 1545.6108 | 1543.5406 | 1543.5406 | 1543.5406 | 1543.5406 | 1541.326 | 1541.326 | 1541.326 | 1541.326 | 1541.326 | 1541.326 | 1541.326 | 1541.326 | 1541.326 | 1541.326
TAS OCGT | 1107.1291 | 1102.0434 | 1096.9832 | 1091.9483 | 1086.9385 | 1081.9539 | 1076.9941 | 1072.0591 | 1067.1488 | 1062.2631 | 1057.4018 | 1052.5647 | 1047.7519 | 1042.9632 | 1038.1983 | 1033.4574 | 1028.7401 | 1024.0464 | 1019.3761 | 1014.7293 | 1010.1056 | 1005.5051
TAS Wind | 2606.56 | 2600.44 | 2492.8 | 2389.82 | 2291.29 | 2197.01 | 2106.82 | 2105.06 | 2088.83 | 2060.42 | 2034.61 | 2029.53 | 2029.3 | 2029.3 | 2022.81 | 2022.81 | 2017.97 | 2010.67 | 1993.9 | 1967.9 | 1960.87 | 1955.88
WCS Wind | 2626.56 | 2620.44 | 2512.8 | 2409.82 | 2311.29 | 2217.01 | 2126.82 | 2125.06 | 2108.83 | 2080.42 | 2054.61 | 2049.53 | 2049.3 | 2049.3 | 2042.81 | 2042.81 | 2037.97 | 2030.67 | 2013.9 | 1987.9 | 1980.87 | 1975.88
WEN Wind | 2586.56 | 2580.44 | 2472.8 | 2369.82 | 2271.29 | 2177.01 | 2086.82 | 2085.06 | 2068.83 | 2040.42 | 2014.61 | 2009.53 | 2009.3 | 2009.3 | 2002.81 | 2002.81 | 1997.97 | 1990.67 | 1973.9 | 1947.9 | 1940.87 | 1935.88
YPS Wind | 2626.56 | 2620.44 | 2512.8 | 2409.82 | 2311.29 | 2217.01 | 2126.82 | 2125.06 | 2108.83 | 2080.42 | 2054.61 | 2049.53 | 2049.3 | 2049.3 | 2042.81 | 2042.81 | 2037.97 | 2030.67 | 2013.9 | 1987.9 | 1980.87 | 1975.88

## Storage Costs and properties
Neutral
Build cost ($/kW) real 2017 dollars |  | Storage properties
| Large Scale Storage |  | Capacity | Charge Efficiency | Economic Life | Max Power
| 2hrs storage | Grid Scale | 2 | 0.8 | 15 | 1
2017-18 | 795.8233 | Behind-the-meter | 2 | 0.9 | 15 | 1
2018-19 | 732.7628 | Grid scale (high scenario) | 6 | 0.8 | 15 | 1
2019-20 | 686.098 | Virtual Power Plant | 900 | 0.9 | 15 | 450
2020-21 | 624.2988
2021-22 | 582.6788
2022-23 | 548.6262
2023-24 | 517.0959
2024-25 | 490.6105
2025-26 | 465.3863
2026-27 | 426.9005
2027-28 | 399.2353
2028-29 | 373.363
2029-30 | 349.1672
2030-31 | 326.5395
2031-32 | 305.3782
2032-33 | 285.5882
2033-34 | 267.0807
2034-35 | 249.7726
2035-36 | 233.5862
2036-37 | 218.4487
2037-38 | 204.2921
2038-39 | 191.053
2039-40 | 178.6719

## WACC
Weighted Average Cost of Capital
WACC | 6%

## Announced Retirement
Announced Retirements
Generators | Category | Units | Capacity per unit (MW) | Date From
Liddell | Black Coal NSW | 4 | 500 | 2022-06-01

## Refurbishment
Refurbishment
Unit refurbishment is staggered within a power station, one unit at a time at six month intervals. In a power station
with four units, for example, the fourth unit is not refurbished until 18 months after the given date.
Refurbishment timing
Generator | First refurbishment | Second refurbishment
Bayswater | 2025
Eraring | 2024
Mount Piper | 2023 | 2033
Vales Point | 2022
Callide B | 2028
Callide Power Plant | 2031 | 2041
Kogan Creek | 2037 | 2047
Millmerran | 2032 | 2042
Stanwell | 2026 | 2036
Tarong | 2026
Tarong North | 2033 | 2043
Loy Yang A | 2028 | 2038
Loy Yang B | 2026 | 2036
Yallourn | 2022 | 2032
Refurbishment cost
Generator class | Refurbishment cost ($/MW)1
Black coal | 152545
Brown coal | 249353
1. Costs are applied as an additional fixed cost for the duration of the refurbishment event.

## Retirement
Retirement
Announced and end-of-technical-life retirement. End of life retirements are determined according to equipment age.
Units may be retired earlier by the model if determined as least cost to the power system.
End of technical life | Year
Bayswater | 2035
Eraring | 2034
Mount Piper | 2043
Vales Point | 2028
Callide B | 2038
Callide Power Plant | 2051
Gladstone | 2029
Kogan Creek | 2057
Millmerran | 2052
Stanwell | 2046
Tarong | 2036
Tarong North | 2053
Loy Yang A | 2048
Loy Yang B | 2056
Yallourn1 | 2032
Newport | 2031
Torrens Island A | 2021
1. Assumed retirement upon conclusion of current mine coal supply agreement
Commercial retirements | Scenario/Option | Year
Loy Yang A | High Scenario, all options and base case | 2038
Torrens Island B | All scenarios, all options (excluding base case) | 2023

## Coal Cost
Coal Cost Neutral
Note: This the sum of the fuel cost at the hub and the transportation cost to the node
Fuel Cost ($/GJ) | 2016-17 | 2017-18 | 2018-19 | 2019-20 | 2020-21 | 2021-22 | 2022-23 | 2023-24 | 2024-25 | 2025-26 | 2026-27 | 2027-28 | 2028-29 | 2029-30 | 2030-31 | 2031-32 | 2032-33 | 2033-34 | 2034-35 | 2035-36 | 2036-37 | 2037-38 | 2038-39 | 2039-40 | 2040-41
Callide B & C | 2.12 | 2.02 | 2.02 | 2.057 | 2.103 | 2.135 | 2.157 | 2.181 | 2.2 | 2.243 | 2.279 | 2.289 | 2.315 | 2.35 | 2.398 | 2.642 | 2.875 | 2.934 | 3.005 | 3.04 | 3.04 | 3.04
Delta Coastal_Vales Point | 2016-17: 2.262; 2017-18: 2.231; 2018-19: 2.362; 2019-20: 2.547; 2020-21: 2.709; 2021-22: 2.767; 2022-23: 2.923; 2023-24: 2.997; 2024-25: 3.147; 2025-26: 3.273; 2026-27: 3.31; 2027-28: 3.402
Delta Western | 2.104 | 2.009 | 2.101 | 2.256 | 2.374 | 2.425 | 2.482 | 2.547 | 2.68 | 2.79 | 2.873 | 3.02 | 3.142 | 3.277 | 3.391 | 3.442 | 3.481 | 3.531 | 3.616 | 3.659 | 3.659 | 3.659 | 3.659 | 3.659 | 3.659
Eraring Energy | 2.29 | 2.32 | 2.462 | 2.647 | 2.809 | 2.867 | 2.923 | 2.997 | 3.147 | 3.273 | 3.31 | 3.402 | 3.524 | 3.654 | 3.746 | 3.797 | 3.862 | 3.929
Gladstone | 2016-17: 2.184; 2017-18: 2.24; 2018-19: 2.415; 2019-20: 2.641; 2020-21: 2.777; 2021-22: 2.833; 2022-23: 2.899; 2023-24: 2.97; 2024-25: 3.117; 2025-26: 3.239; 2026-27: 3.265; 2027-28: 3.328; 2028-29: 3.429
Kogan Creek | 1.459 | 1.521 | 1.535 | 1.54 | 1.546 | 1.547 | 1.564 | 1.581 | 1.582 | 1.583 | 1.584 | 1.585 | 1.586 | 1.586 | 1.586 | 1.586 | 1.586 | 1.586 | 1.586 | 1.586 | 1.586 | 1.586 | 1.586 | 1.586 | 1.586
Loy Yang A | 0.616 | 0.616 | 0.616 | 0.642 | 0.643 | 0.645 | 0.648 | 0.65 | 0.652 | 0.655 | 0.658 | 0.661 | 0.664 | 0.668 | 0.671 | 0.675 | 0.679 | 0.684 | 0.689 | 0.694 | 0.7 | 0.706 | 0.712 | 0.719 | 0.727
Loy Yang B | 0.616 | 0.616 | 0.616 | 0.642 | 0.643 | 0.645 | 0.648 | 0.65 | 0.652 | 0.655 | 0.658 | 0.661 | 0.664 | 0.668 | 0.671 | 0.675 | 0.679 | 0.684 | 0.689 | 0.694 | 0.7 | 0.706 | 0.712 | 0.719 | 0.727
Macquarie Generation_Bayswater | 1.463 | 1.485 | 1.526 | 1.61 | 1.615 | 1.63 | 1.681 | 1.737 | 1.797 | 1.799 | 1.981 | 2.38 | 2.636 | 2.759 | 2.863 | 2.905 | 2.946 | 2.998 | 3.07 | 3.107
Macquarie Generation_Liddell | 2016-17: 1.463; 2017-18: 1.485; 2018-19: 1.526; 2019-20: 1.61; 2020-21: 1.615; 2021-22: 1.63; 2022-23: 1.681
Millmerran | 1.249 | 1.265 | 1.265 | 1.269 | 1.274 | 1.275 | 1.289 | 1.303 | 1.304 | 1.305 | 1.305 | 1.306 | 1.308 | 1.309 | 1.31 | 1.311 | 1.313 | 1.314 | 1.316 | 1.317 | 1.319 | 1.321 | 1.323 | 1.326 | 1.328
Stanwell | 2.121 | 2.158 | 2.254 | 2.341 | 2.399 | 2.422 | 2.441 | 2.46 | 2.48 | 2.505 | 2.657 | 3.023 | 3.293 | 3.438 | 3.561 | 3.611 | 3.662 | 3.726 | 3.816 | 3.861 | 3.861 | 3.861 | 3.861 | 3.861 | 3.861
Tarong | 2.766 | 2.766 | 2.766 | 2.772 | 2.778 | 2.779 | 2.799 | 2.819 | 2.82 | 2.821 | 2.822 | 2.824 | 2.824 | 2.824 | 2.824 | 2.824 | 2.824 | 2.824 | 2.824 | 2.824 | 2.824
Yallourn | 0.61 | 0.61 | 0.61 | 0.623 | 0.636 | 0.638 | 0.64 | 0.643 | 0.645 | 0.648 | 0.65 | 0.653 | 0.656 | 0.66 | 0.663
Sensitivity - higher coal prices | 2016-17 | 2017-18 | 2018-19 | 2019-20 | 2020-21 | 2021-22 | 2022-23 | 2023-24 | 2024-25 | 2025-26 | 2026-27 | 2027-28 | 2028-29 | 2029-30 | 2030-31 | 2031-32 | 2032-33 | 2033-34 | 2034-35 | 2035-36 | 2036-37 | 2037-38 | 2038-39 | 2039-40 | 2040-41
Callide B & C | 2.756 | 2.626 | 2.626 | 2.6741 | 2.7339 | 2.7755 | 2.8041 | 2.8353 | 2.86 | 2.9159 | 2.9627 | 2.9757 | 3.0095 | 3.055 | 3.1174 | 3.4346 | 3.7375 | 3.8142 | 3.9065 | 3.952 | 3.952 | 3.952 | 0 | 0 | 0
Delta Coastal_Vales Point | 2016-17: 2.9406; 2017-18: 2.9003; 2018-19: 3.0706; 2019-20: 3.3111; 2020-21: 3.5217; 2021-22: 3.5971; 2022-23: 3.7999; 2023-24: 3.8961; 2024-25: 4.0911; 2025-26: 4.2549; 2026-27: 4.303; 2027-28: 4.4226
Delta Western | 2.7352 | 2.6117 | 2.7313 | 2.9328 | 3.0862 | 3.1525 | 3.2266 | 3.3111 | 3.484 | 3.627 | 3.7349 | 3.926 | 4.0846 | 4.2601 | 4.4083 | 4.4746 | 4.5253 | 4.5903 | 4.7008 | 4.7567 | 4.7567 | 4.7567 | 4.7567 | 4.7567 | 4.7567
Eraring Energy | 2.977 | 3.016 | 3.2006 | 3.4411 | 3.6517 | 3.7271 | 3.7999 | 3.8961 | 4.0911 | 4.2549 | 4.303 | 4.4226 | 4.5812 | 4.7502 | 4.8698 | 4.9361 | 5.0206 | 5.1077
Gladstone | 2016-17: 2.8392; 2017-18: 2.912; 2018-19: 3.1395; 2019-20: 3.4333; 2020-21: 3.6101; 2021-22: 3.6829; 2022-23: 3.7687; 2023-24: 3.861; 2024-25: 4.0521; 2025-26: 4.2107; 2026-27: 4.2445; 2027-28: 4.3264; 2028-29: 4.4577
Kogan Creek | 1.8967 | 1.9773 | 1.9955 | 2.002 | 2.0098 | 2.0111 | 2.0332 | 2.0553 | 2.0566 | 2.0579 | 2.0592 | 2.0605 | 2.0618 | 2.0618 | 2.0618 | 2.0618 | 2.0618 | 2.0618 | 2.0618 | 2.0618 | 2.0618 | 2.0618 | 2.0618 | 2.0618 | 2.0618
Macquarie Generation_Bayswater | 1.9019 | 1.9305 | 1.9838 | 2.093 | 2.0995 | 2.119 | 2.1853 | 2.2581 | 2.3361 | 2.3387 | 2.5753 | 3.094 | 3.4268 | 3.5867 | 3.7219 | 3.7765 | 3.8298 | 3.8974 | 3.991 | 4.0391
Macquarie Generation_Liddell | 2016-17: 1.9019; 2017-18: 1.9305; 2018-19: 1.9838; 2019-20: 2.093; 2020-21: 2.0995; 2021-22: 2.119; 2022-23: 2.1853
Millmerran | 1.6237 | 1.6445 | 1.6445 | 1.6497 | 1.6562 | 1.6575 | 1.6757 | 1.6939 | 1.6952 | 1.6965 | 1.6965 | 1.6978 | 1.7004 | 1.7017 | 1.703 | 1.7043 | 1.7069 | 1.7082 | 1.7108 | 1.7121 | 1.7147 | 1.7173 | 1.7199 | 1.7238 | 1.7264
Stanwell | 2.7573 | 2.8054 | 2.9302 | 3.0433 | 3.1187 | 3.1486 | 3.1733 | 3.198 | 3.224 | 3.2565 | 3.4541 | 3.9299 | 4.2809 | 4.4694 | 4.6293 | 4.6943 | 4.7606 | 4.8438 | 4.9608 | 5.0193 | 5.0193 | 5.0193 | 5.0193 | 5.0193 | 5.0193
Tarong | 3.5958 | 3.5958 | 3.5958 | 3.6036 | 3.6114 | 3.6127 | 3.6387 | 3.6647 | 3.666 | 3.6673 | 3.6686 | 3.6712 | 3.6712 | 3.6712 | 3.6712 | 3.6712 | 3.6712 | 3.6712 | 3.6712 | 3.6712 | 3.6712

## Gas cost
Gas cost
Low | 2019 | 2020 | 2021 | 2022 | 2023 | 2024 | 2025 | 2026 | 2027 | 2028 | 2029 | 2030 | 2031 | 2032 | 2033 | 2034 | 2035 | 2036 | 2037 | 2038 | 2039 | 2040
ADE CCGT | 8.5666 | 7.7308 | 7.7308 | 7.7308 | 7.9702 | 7.9602 | 7.9496 | 7.9382 | 7.6339 | 6.9854 | 7.1261 | 7.1263 | 7.126 | 7.3994 | 7.3994 | 7.3993 | 7.3994 | 7.3994 | 7.3994 | 7.3994 | 7.3994 | 7.3994
ADE OCGT | 8.5666 | 7.7308 | 7.7308 | 7.7308 | 7.9702 | 7.9602 | 7.9496 | 7.9382 | 7.6339 | 6.9854 | 7.1261 | 7.1263 | 7.126 | 7.3994 | 7.3994 | 7.3993 | 7.3994 | 7.3994 | 7.3994 | 7.3994 | 7.3994 | 7.3994
Bairnsdale | 8.6399 | 8.1864 | 8.5759 | 8.1864 | 8.2567 | 8.3314 | 8.411 | 8.4961 | 8.4722 | 7.7478 | 7.7478 | 7.8123 | 7.812 | 7.8121 | 7.8121 | 7.8121 | 7.8122 | 7.8122 | 7.8122 | 7.8122 | 7.8122 | 7.8122
Barcaldine | 8.3654 | 7.5493 | 7.5493 | 7.5493 | 7.5137 | 7.4759 | 7.4355 | 7.3924 | 7.3717 | 6.7413 | 6.7414 | 6.7416 | 6.7413 | 6.7414 | 6.7414 | 6.7414 | 6.7415 | 6.7415 | 6.7415 | 6.7415 | 6.7415 | 6.7415
Barker Inlet | 8.2 | 7.4 | 7.4 | 7.4 | 7.4 | 7.4 | 7.4 | 7.4 | 7.4 | 7.4 | 7.4 | 7.4 | 7.4 | 7.4 | 7.4 | 7.4 | 7.4 | 7.4 | 7.4 | 7.4 | 7.4 | 7.4
Bell Bay Three | 8.6316 | 7.7895 | 7.7895 | 7.7895 | 8.1923 | 8.6208 | 9.0777 | 9.5657 | 9.5389 | 8.7232 | 8.7233 | 8.7235 | 8.7232 | 8.7233 | 8.7233 | 8.7233 | 8.7234 | 8.7234 | 8.7234 | 8.7234 | 8.7234 | 8.7234
Braemar | 7.8537 | 7.0875 | 7.0875 | 7.0875 | 7.1782 | 7.2748 | 7.3778 | 7.4878 | 7.4668 | 6.8283 | 6.8283 | 6.8285 | 6.8283 | 6.8283 | 6.8284 | 6.8284 | 6.8284 | 6.8284 | 6.8284 | 6.8284 | 6.8284 | 6.8284
Braemar 2 | 7.8537 | 7.0875 | 7.0875 | 7.0875 | 7.1782 | 7.2748 | 7.3778 | 7.4878 | 7.4668 | 6.8283 | 6.8283 | 6.8285 | 6.8283 | 6.8283 | 6.8284 | 6.8284 | 6.8284 | 6.8284 | 6.8284 | 6.8284 | 6.8284 | 6.8284
CAN CCGT | 8.6392 | 7.7964 | 7.7964 | 7.7964 | 8.0378 | 8.0569 | 8.0772 | 8.099 | 7.8229 | 7.1542 | 7.1555 | 7.1557 | 7.155 | 7.4273 | 7.4274 | 7.4275 | 7.4275 | 7.4277 | 7.4277 | 7.4277 | 7.4277 | 7.4277
CAN OCGT | 8.6392 | 7.7964 | 7.7964 | 7.7964 | 8.0378 | 8.0569 | 8.0772 | 8.099 | 7.8229 | 7.1542 | 7.1555 | 7.1557 | 7.155 | 7.4273 | 7.4274 | 7.4275 | 7.4275 | 7.4277 | 7.4277 | 7.4277 | 7.4277 | 7.4277
Colongra | 8.643 | 7.7998 | 7.7998 | 7.7998 | 7.8811 | 7.9675 | 8.0596 | 8.1581 | 8.1351 | 7.4395 | 7.4396 | 7.4398 | 7.4395 | 7.4396 | 7.4396 | 7.4396 | 7.4397 | 7.4397 | 7.4397 | 7.4397 | 7.4397 | 7.4397
Condamine | 7.8537 | 7.0875 | 7.0875 | 7.0875 | 7.1782 | 7.2748 | 7.3778 | 7.4878 | 7.4668 | 6.8283 | 6.8283 | 6.8285 | 6.8283 | 6.8283 | 6.8284 | 6.8284 | 6.8284 | 6.8284 | 6.8284 | 6.8284 | 6.8284 | 6.8284
CQ CCGT | 8.0745 | 7.2867 | 7.2867 | 7.2867 | 7.5124 | 7.359 | 7.1954 | 7.0207 | 6.5818 | 6.0209 | 6.0842 | 6.0843 | 6.3916 | 6.5555 | 6.5556 | 6.5556 | 6.5556 | 6.5556 | 6.777 | 6.777 | 6.777 | 6.777
CQ OCGT | 8.0745 | 7.2867 | 7.2867 | 7.2867 | 7.5124 | 7.359 | 7.1954 | 7.0207 | 6.5818 | 6.0209 | 6.0842 | 6.0843 | 6.3916 | 6.5555 | 6.5556 | 6.5556 | 6.5556 | 6.5556 | 6.777 | 6.777 | 6.777 | 6.777
CVIC CCGT | 8.295 | 7.8752 | 8.2647 | 8.6541 | 8.5206 | 8.5585 | 8.599 | 8.6422 | 8.3682 | 7.655 | 7.7342 | 7.7343 | 7.7983 | 7.7984 | 7.7984 | 7.7984 | 7.7985 | 7.7985 | 7.7985 | 7.7985 | 7.7985 | 7.7985
CVIC OCGT | 8.295 | 7.8752 | 8.2647 | 8.6541 | 8.5206 | 8.5585 | 8.599 | 8.6422 | 8.3682 | 7.655 | 7.7342 | 7.7343 | 7.7983 | 7.7984 | 7.7984 | 7.7984 | 7.7985 | 7.7985 | 7.7985 | 7.7985 | 7.7985 | 7.7985
Darling Downs | 8.3793 | 7.5618 | 7.5618 | 7.5618 | 7.3412 | 7.1065 | 6.8563 | 6.589 | 6.5705 | 6.0086 | 6.0087 | 6.0088 | 6.8283 | 6.8283 | 6.8284 | 6.8284 | 6.8284 | 6.8284 | 6.8284 | 6.8284 | 6.8284 | 6.8284
Dry Creek | 9.1821 | 8.2863 | 8.2863 | 8.2863 | 8.244 | 8.1989 | 8.151 | 8.0997 | 8.0769 | 7.3863 | 7.3863 | 7.3865 | 7.3863 | 7.3864 | 7.3864 | 7.3864 | 7.3864 | 7.3864 | 7.3864 | 7.3864 | 7.3864 | 7.3864
Hallett | 8.3571 | 7.5418 | 7.5418 | 7.5418 | 7.6743 | 7.8153 | 7.9657 | 8.1262 | 8.1034 | 7.4105 | 7.4106 | 7.4108 | 7.4105 | 7.4106 | 7.4106 | 7.4106 | 7.4107 | 7.4107 | 7.4107 | 7.4107 | 7.4107 | 7.4107
Jeeralang | 8.7775 | 8.3107 | 8.7001 | 8.3107 | 8.3527 | 8.3974 | 8.4451 | 8.4961 | 8.4722 | 7.7478 | 7.7478 | 7.8123 | 7.812 | 7.8121 | 7.8121 | 7.8121 | 7.8122 | 7.8122 | 7.8122 | 7.8122 | 7.8122 | 7.8122
Ladbroke Grove | 8.2576 | 7.452 | 7.452 | 7.452 | 7.3983 | 7.3413 | 7.2805 | 7.2155 | 7.1954 | 6.5804 | 6.5804 | 6.5803 | 7.4 | 7.4 | 7.4 | 7.4 | 7.4 | 7.4 | 7.4 | 7.4 | 7.4 | 7.4
Laverton North | 8.638 | 8.1847 | 8.5742 | 8.1847 | 8.255 | 8.3297 | 8.4094 | 8.4945 | 8.4707 | 7.7464 | 7.7464 | 7.8109 | 7.8106 | 7.8108 | 7.8108 | 7.8108 | 7.8108 | 7.8108 | 7.8108 | 7.8108 | 7.8108 | 7.8108
LV CCGT | 8.295 | 7.8752 | 8.2647 | 8.6541 | 8.5206 | 8.5585 | 8.599 | 8.6422 | 8.3682 | 7.655 | 7.7342 | 7.7343 | 7.7983 | 7.7984 | 7.7984 | 7.7984 | 7.7985 | 7.7985 | 7.7985 | 7.7985 | 7.7985 | 7.7985
LV OCGT | 8.295 | 7.8752 | 8.2647 | 8.6541 | 8.5206 | 8.5585 | 8.599 | 8.6422 | 8.3682 | 7.655 | 7.7342 | 7.7343 | 7.7983 | 7.7984 | 7.7984 | 7.7984 | 7.7985 | 7.7985 | 7.7985 | 7.7985 | 7.7985 | 7.7985
MEL CCGT | 8.295 | 7.8752 | 8.2647 | 8.6541 | 8.5206 | 8.5585 | 8.599 | 8.6422 | 8.3682 | 7.655 | 7.7342 | 7.7343 | 7.7983 | 7.7984 | 7.7984 | 7.7984 | 7.7985 | 7.7985 | 7.7985 | 7.7985 | 7.7985 | 7.7985
MEL OCGT | 8.295 | 7.8752 | 8.2647 | 8.6541 | 8.5206 | 8.5585 | 8.599 | 8.6422 | 8.3682 | 7.655 | 7.7342 | 7.7343 | 7.7983 | 7.7984 | 7.7984 | 7.7984 | 7.7985 | 7.7985 | 7.7985 | 7.7985 | 7.7985 | 7.7985
Mintaro | 9.2053 | 8.3072 | 8.3072 | 8.3072 | 8.2662 | 8.2225 | 8.176 | 8.1262 | 8.1034 | 7.4105 | 7.4106 | 7.4108 | 7.4105 | 7.4106 | 7.4106 | 7.4106 | 7.4107 | 7.4107 | 7.4107 | 7.4107 | 7.4107 | 7.4107
Mortlake OCGT | 8.9325 | 8.4505 | 8.84 | 8.4505 | 8.4346 | 8.4178 | 8.3998 | 8.3805 | 8.357 | 7.6424 | 7.6425 | 7.7069 | 7.7066 | 7.7067 | 7.7067 | 7.7067 | 7.7068 | 7.7068 | 7.7068 | 7.7068 | 7.7068 | 7.7068
NCEN CCGT | 8.6392 | 7.7964 | 7.7964 | 7.7964 | 8.0378 | 8.0569 | 8.0772 | 8.099 | 7.8229 | 7.1542 | 7.1555 | 7.1557 | 7.155 | 7.4273 | 7.4274 | 7.4275 | 7.4275 | 7.4277 | 7.4277 | 7.4277 | 7.4277 | 7.4277
NCEN OCGT | 8.6392 | 7.7964 | 7.7964 | 7.7964 | 8.0378 | 8.0569 | 8.0772 | 8.099 | 7.8229 | 7.1542 | 7.1555 | 7.1557 | 7.155 | 7.4273 | 7.4274 | 7.4275 | 7.4275 | 7.4277 | 7.4277 | 7.4277 | 7.4277 | 7.4277
Newport | 8.7756 | 8.3089 | 8.6984 | 8.3089 | 8.351 | 8.3958 | 8.4435 | 8.4945 | 8.4707 | 7.7464 | 7.7464 | 7.8109 | 7.8106 | 7.8108 | 7.8108 | 7.8108 | 7.8108 | 7.8108 | 7.8108 | 7.8108 | 7.8108 | 7.8108
NNS CCGT | 8.6392 | 7.7964 | 7.7964 | 7.7964 | 8.0378 | 8.0569 | 8.0772 | 8.099 | 7.8229 | 7.1542 | 7.1555 | 7.1557 | 7.155 | 7.4273 | 7.4274 | 7.4275 | 7.4275 | 7.4277 | 7.4277 | 7.4277 | 7.4277 | 7.4277
NNS OCGT | 8.6392 | 7.7964 | 7.7964 | 7.7964 | 8.0378 | 8.0569 | 8.0772 | 8.099 | 7.8229 | 7.1542 | 7.1555 | 7.1557 | 7.155 | 7.4273 | 7.4274 | 7.4275 | 7.4275 | 7.4277 | 7.4277 | 7.4277 | 7.4277 | 7.4277
NQ CCGT | 8.0745 | 7.2867 | 7.2867 | 7.2867 | 7.5124 | 7.359 | 7.1954 | 7.0207 | 6.5818 | 6.0209 | 6.0842 | 6.0843 | 6.3916 | 6.5555 | 6.5556 | 6.5556 | 6.5556 | 6.5556 | 6.777 | 6.777 | 6.777 | 6.777
NQ OCGT | 8.0745 | 7.2867 | 7.2867 | 7.2867 | 7.5124 | 7.359 | 7.1954 | 7.0207 | 6.5818 | 6.0209 | 6.0842 | 6.0843 | 6.3916 | 6.5555 | 6.5556 | 6.5556 | 6.5556 | 6.5556 | 6.777 | 6.777 | 6.777 | 6.777
NSA CCGT | 8.5666 | 7.7308 | 7.7308 | 7.7308 | 7.9702 | 7.9602 | 7.9496 | 7.9382 | 7.6339 | 6.9854 | 7.1261 | 7.1263 | 7.126 | 7.3994 | 7.3994 | 7.3993 | 7.3994 | 7.3994 | 7.3994 | 7.3994 | 7.3994 | 7.3994
NSA OCGT | 8.5666 | 7.7308 | 7.7308 | 7.7308 | 7.9702 | 7.9602 | 7.9496 | 7.9382 | 7.6339 | 6.9854 | 7.1261 | 7.1263 | 7.126 | 7.3994 | 7.3994 | 7.3993 | 7.3994 | 7.3994 | 7.3994 | 7.3994 | 7.3994 | 7.3994
NVIC CCGT | 8.295 | 7.8752 | 8.2647 | 8.6541 | 8.5206 | 8.5585 | 8.599 | 8.6422 | 8.3682 | 7.655 | 7.7342 | 7.7343 | 7.7983 | 7.7984 | 7.7984 | 7.7984 | 7.7985 | 7.7985 | 7.7985 | 7.7985 | 7.7985 | 7.7985
NVIC OCGT | 8.295 | 7.8752 | 8.2647 | 8.6541 | 8.5206 | 8.5585 | 8.599 | 8.6422 | 8.3682 | 7.655 | 7.7342 | 7.7343 | 7.7983 | 7.7984 | 7.7984 | 7.7984 | 7.7985 | 7.7985 | 7.7985 | 7.7985 | 7.7985 | 7.7985
Oakey | 8.3217 | 7.5098 | 7.5098 | 7.5098 | 7.3428 | 7.1652 | 6.9758 | 6.7735 | 6.7751 | 6.8283 | 6.8283 | 6.8285 | 6.8283 | 6.8283 | 6.8284 | 6.8284 | 6.8284 | 6.8284 | 6.8284 | 6.8284 | 6.8284 | 6.8284
Osborne | 8.2576 | 7.452 | 7.452 | 7.452 | 7.3983 | 7.3413 | 7.2805 | 7.2155 | 7.1954 | 6.5804 | 6.5804 | 6.5803 | 7.4 | 7.4 | 7.4 | 7.4 | 7.4 | 7.4 | 7.4 | 7.4 | 7.4 | 7.4
Pelican Point | 9.1821 | 8.2863 | 8.2863 | 8.2863 | 8.244 | 8.1989 | 8.151 | 8.0997 | 8.0769 | 7.3863 | 7.3863 | 7.3865 | 7.3863 | 7.3864 | 7.3864 | 7.3864 | 7.3864 | 7.3864 | 7.3864 | 7.3864 | 7.3864 | 7.3864
Quarantine | 8.2576 | 7.452 | 7.452 | 7.452 | 7.3983 | 7.3413 | 7.2805 | 7.2155 | 7.1954 | 6.5804 | 6.5804 | 6.5803 | 7.4 | 7.4 | 7.4 | 7.4 | 7.4 | 7.4 | 7.4 | 7.4 | 7.4 | 7.4
Roma | 7.7684 | 7.0105 | 7.0105 | 7.0105 | 6.7729 | 6.52 | 6.2504 | 5.9625 | 5.9457 | 5.4373 | 5.4373 | 5.4375 | 6.2569 | 6.257 | 6.257 | 6.257 | 6.2571 | 6.2571 | 6.2571 | 6.2571 | 6.2571 | 6.2571
SEQ CCGT | 8.0745 | 7.2867 | 7.2867 | 7.2867 | 7.5124 | 7.359 | 7.1954 | 7.0207 | 6.5818 | 6.0209 | 6.0842 | 6.0843 | 6.3916 | 6.5555 | 6.5556 | 6.5556 | 6.5556 | 6.5556 | 6.777 | 6.777 | 6.777 | 6.777
SEQ OCGT | 8.0745 | 7.2867 | 7.2867 | 7.2867 | 7.5124 | 7.359 | 7.1954 | 7.0207 | 6.5818 | 6.0209 | 6.0842 | 6.0843 | 6.3916 | 6.5555 | 6.5556 | 6.5556 | 6.5556 | 6.5556 | 6.777 | 6.777 | 6.777 | 6.777
SESA CCGT | 8.5666 | 7.7308 | 7.7308 | 7.7308 | 7.9702 | 7.9602 | 7.9496 | 7.9382 | 7.6339 | 6.9854 | 7.1261 | 7.1263 | 7.126 | 7.3994 | 7.3994 | 7.3993 | 7.3994 | 7.3994 | 7.3994 | 7.3994 | 7.3994 | 7.3994
SESA OCGT | 8.5666 | 7.7308 | 7.7308 | 7.7308 | 7.9702 | 7.9602 | 7.9496 | 7.9382 | 7.6339 | 6.9854 | 7.1261 | 7.1263 | 7.126 | 7.3994 | 7.3994 | 7.3993 | 7.3994 | 7.3994 | 7.3994 | 7.3994 | 7.3994 | 7.3994
Somerton | 8.6316 | 8.1789 | 8.5684 | 8.1789 | 8.0885 | 7.9923 | 7.8898 | 7.7803 | 7.779 | 7.7464 | 7.7464 | 7.8109 | 7.8106 | 7.8108 | 7.8108 | 7.8108 | 7.8108 | 7.8108 | 7.8108 | 7.8108 | 7.8108 | 7.8108
Swanbank E | 7.7684 | 7.0105 | 7.0105 | 7.0105 | 7.1188 | 7.2339 | 7.3566 | 7.4878 | 7.4668 | 6.8283 | 6.8283 | 6.8285 | 6.8283 | 6.8283 | 6.8284 | 6.8284 | 6.8284 | 6.8284 | 6.8284 | 6.8284 | 6.8284 | 6.8284
SWNSW CCGT | 8.6392 | 7.7964 | 7.7964 | 7.7964 | 8.0378 | 8.0569 | 8.0772 | 8.099 | 7.8229 | 7.1542 | 7.1555 | 7.1557 | 7.155 | 7.4273 | 7.4274 | 7.4275 | 7.4275 | 7.4277 | 7.4277 | 7.4277 | 7.4277 | 7.4277
SWNSW OCGT | 8.6392 | 7.7964 | 7.7964 | 7.7964 | 8.0378 | 8.0569 | 8.0772 | 8.099 | 7.8229 | 7.1542 | 7.1555 | 7.1557 | 7.155 | 7.4273 | 7.4274 | 7.4275 | 7.4275 | 7.4277 | 7.4277 | 7.4277 | 7.4277 | 7.4277
SWQ CCGT | 8.0745 | 7.2867 | 7.2867 | 7.2867 | 7.5124 | 7.359 | 7.1954 | 7.0207 | 6.5818 | 6.0209 | 6.0842 | 6.0843 | 6.3916 | 6.5555 | 6.5556 | 6.5556 | 6.5556 | 6.5556 | 6.777 | 6.777 | 6.777 | 6.777
SWQ OCGT | 8.0745 | 7.2867 | 7.2867 | 7.2867 | 7.5124 | 7.359 | 7.1954 | 7.0207 | 6.5818 | 6.0209 | 6.0842 | 6.0843 | 6.3916 | 6.5555 | 6.5556 | 6.5556 | 6.5556 | 6.5556 | 6.777 | 6.777 | 6.777 | 6.777
Tallawarra | 8.643 | 7.7998 | 7.7998 | 7.7998 | 7.8811 | 7.9675 | 8.0596 | 8.1581 | 8.1351 | 7.4395 | 7.4396 | 7.4398 | 7.4395 | 7.4396 | 7.4396 | 7.4396 | 7.4397 | 7.4397 | 7.4397 | 7.4397 | 7.4397 | 7.4397
Tamar Valley | 8.6316 | 7.7895 | 7.7895 | 7.7895 | 8.1923 | 8.6208 | 9.0777 | 9.5657 | 9.5389 | 8.7232 | 8.7233 | 8.7235 | 8.7232 | 8.7233 | 8.7233 | 8.7233 | 8.7234 | 8.7234 | 8.7234 | 8.7234 | 8.7234 | 8.7234
TAS CCGT | 8.6316 | 7.7895 | 7.7895 | 7.7895 | 8.0307 | 8.4541 | 8.9054 | 9.3876 | 9.5389 | 8.7232 | 8.7233 | 8.7235 | 8.7232 | 8.7233 | 8.7233 | 8.7233 | 8.7234 | 8.7234 | 8.7234 | 8.7234 | 8.7234 | 8.7234
TAS OCGT | 8.6316 | 7.7895 | 7.7895 | 7.7895 | 8.0307 | 8.4541 | 8.9054 | 9.3876 | 9.5389 | 8.7232 | 8.7233 | 8.7235 | 8.7232 | 8.7233 | 8.7233 | 8.7233 | 8.7234 | 8.7234 | 8.7234 | 8.7234 | 8.7234 | 8.7234
Torrens Island | 8.2 | 7.4 | 7.4 | 7.4 | 7.4 | 7.4 | 7.4 | 7.4 | 7.4 | 7.4 | 7.4 | 7.4 | 7.4 | 7.4 | 7.4 | 7.4 | 7.4 | 7.4 | 7.4 | 7.4 | 7.4 | 7.4
Townsville | 8.6184 | 7.7775 | 7.7775 | 7.7775 | 7.1485 | 6.4793 | 5.7659 | 5.0038 | 4.9897 | 4.563 | 4.5631 | 4.5632 | 4.5631 | 4.5631 | 4.5631 | 4.5631 | 4.5631 | 6.777 | 6.777 | 6.777 | 6.777 | 6.777
Uranquinty | 8.6316 | 7.7895 | 7.7895 | 7.7895 | 7.66 | 7.5223 | 7.3756 | 7.2187 | 7.1992 | 6.5874 | 6.5873 | 6.5862 | 7.4028 | 7.4031 | 7.4031 | 7.4032 | 7.4036 | 7.4036 | 7.4036 | 7.4036 | 7.4036 | 7.3796
Valley Power | 8.6399 | 8.1864 | 8.5759 | 8.1864 | 8.2567 | 8.3314 | 8.411 | 8.4961 | 8.4722 | 7.7478 | 7.7478 | 7.8123 | 7.812 | 7.8121 | 7.8121 | 7.8121 | 7.8122 | 7.8122 | 7.8122 | 7.8122 | 7.8122 | 7.8122
Yarwun | 7.9623 | 7.1855 | 7.1855 | 7.1855 | 6.5381 | 5.8494 | 5.1152 | 4.3308 | 4.3187 | 3.9494 | 3.9494 | 7.0241 | 7.0239 | 7.024 | 7.024 | 7.024 | 7.0241 | 7.0241 | 7.0241 | 7.0241 | 7.0241 | 7.0241
Central | 2019 | 2020 | 2021 | 2022 | 2023 | 2024 | 2025 | 2026 | 2027 | 2028 | 2029 | 2030 | 2031 | 2032 | 2033 | 2034 | 2035 | 2036 | 2037 | 2038 | 2039 | 2040
ADE CCGT | 7.7284 | 7.7296 | 7.73 | 7.7302 | 8.4802 | 8.4802 | 8.4802 | 8.4802 | 8.4802 | 8.4802 | 8.4802 | 8.4802 | 8.4802 | 8.4802 | 8.4802 | 8.4802 | 8.4802 | 8.4802 | 8.4802 | 8.4802 | 8.4802 | 8.4802
ADE OCGT | 9.6605 | 9.662 | 9.6625 | 9.6627 | 10.6002 | 10.6002 | 10.6002 | 10.6002 | 10.6002 | 10.6002 | 10.6002 | 10.6002 | 10.6002 | 10.6002 | 10.6002 | 10.6002 | 10.6002 | 10.6002 | 10.6002 | 10.6002 | 10.6002 | 10.6002
Bairnsdale | 7.9682 | 7.9682 | 7.9682 | 8.7182 | 8.7182 | 8.7182 | 8.8005 | 8.8005 | 8.8005 | 8.8005 | 8.878 | 8.878 | 8.878 | 8.878 | 8.878 | 8.878 | 8.878 | 8.878 | 8.878 | 8.878 | 8.878 | 8.878
Barcaldine | 6.6 | 6.6 | 6.6 | 7.6 | 7.6 | 7.6 | 7.6 | 7.6 | 7.6 | 7.6 | 7.6 | 7.6 | 7.6 | 7.6 | 7.6 | 7.6 | 7.6 | 7.6 | 7.6 | 7.6 | 7.6 | 7.6
Barker Inlet | 9.6605 | 9.662 | 9.6625 | 9.6627 | 10.6002 | 10.6002 | 10.6002 | 10.6002 | 10.6002 | 10.6002 | 10.6002 | 10.6002 | 10.6002 | 10.6002 | 10.6002 | 10.6002 | 10.6002 | 10.6002 | 10.6002 | 10.6002 | 10.6002 | 10.6002
Bell Bay Three | 9.2297 | 9.2297 | 9.2297 | 9.9797 | 9.9797 | 9.9797 | 9.9797 | 9.9797 | 9.9797 | 9.9797 | 9.9797 | 9.9797 | 9.9797 | 9.9797 | 9.9797 | 9.9797 | 9.9797 | 9.9797 | 9.9797 | 9.9797 | 9.9797 | 9.9797
Braemar | 6.9442 | 6.9442 | 6.9442 | 7.6942 | 7.6942 | 7.6942 | 7.6942 | 7.6942 | 7.6942 | 7.6942 | 7.6942 | 7.6942 | 7.6942 | 7.6942 | 7.6942 | 7.6942 | 7.6942 | 7.6942 | 7.6942 | 7.6942 | 7.6942 | 7.6942
Braemar 2 | 6.9442 | 6.9442 | 6.9442 | 7.6942 | 7.6942 | 7.6942 | 7.6942 | 7.6942 | 7.6942 | 7.6942 | 7.6942 | 7.6942 | 7.6942 | 7.6942 | 7.6942 | 7.6942 | 7.6942 | 7.6942 | 7.6942 | 7.6942 | 7.6942 | 7.6942
CAN CCGT | 6.2041 | 6.2008 | 6.2095 | 6.25 | 7 | 7 | 7 | 7 | 7 | 7 | 7 | 7 | 7 | 7 | 7 | 7 | 7 | 7 | 7 | 7 | 7 | 7
CAN OCGT | 7.7551 | 7.751 | 7.7619 | 7.8125 | 8.75 | 8.75 | 8.75 | 8.75 | 8.75 | 8.75 | 8.75 | 8.75 | 8.75 | 8.75 | 8.75 | 8.75 | 8.75 | 8.75 | 8.75 | 8.75 | 8.75 | 8.75
Colongra | 7.5797 | 7.5797 | 7.5797 | 8.3297 | 8.3297 | 8.3297 | 8.3297 | 8.3297 | 8.3297 | 8.3297 | 8.3297 | 8.3297 | 8.3297 | 8.3297 | 8.3297 | 8.3297 | 8.3297 | 8.3297 | 8.3297 | 8.3297 | 8.3297 | 8.3297
Condamine | 6.9442 | 6.9442 | 6.9442 | 7.6942 | 7.6942 | 7.6942 | 7.6942 | 7.6942 | 7.6942 | 7.6942 | 7.6942 | 7.6942 | 7.6942 | 7.6942 | 7.6942 | 7.6942 | 7.6942 | 7.6942 | 7.6942 | 7.6942 | 7.6942 | 7.6942
CQ CCGT | 6.6 | 6.6 | 6.6 | 6.6 | 7.6 | 7.6 | 7.6 | 7.6 | 7.6 | 7.6 | 7.6 | 7.95 | 7.95 | 7.95 | 7.95 | 7.95 | 7.95 | 7.95 | 7.95 | 7.95 | 7.95 | 7.95
CQ OCGT | 8.25 | 8.25 | 8.25 | 8.25 | 9.5 | 9.5 | 9.5 | 9.5 | 9.5 | 9.5 | 9.5 | 9.9375 | 9.9375 | 9.9375 | 9.9375 | 9.9375 | 9.9375 | 9.9375 | 9.9375 | 9.9375 | 9.9375 | 9.9375
CVIC CCGT | 7.846 | 7.846 | 7.846 | 7.846 | 8.596 | 8.596 | 8.596 | 8.6782 | 8.6782 | 8.6782 | 8.6782 | 8.7557 | 8.7557 | 8.7557 | 8.7557 | 8.7557 | 8.7557 | 8.7557 | 8.7557 | 8.7557 | 8.7557 | 8.7557
CVIC OCGT | 9.8075 | 9.8075 | 9.8075 | 9.8075 | 10.745 | 10.745 | 10.745 | 10.8477 | 10.8477 | 10.8477 | 10.8477 | 10.9447 | 10.9447 | 10.9447 | 10.9447 | 10.9447 | 10.9447 | 10.9447 | 10.9447 | 10.9447 | 10.9447 | 10.9447
Darling Downs | 6.9442 | 6.9442 | 6.9442 | 7.6942 | 7.6942 | 7.6942 | 7.6942 | 7.6942 | 7.6942 | 7.6942 | 7.6942 | 7.6942 | 7.6942 | 7.6942 | 7.6942 | 7.6942 | 7.6942 | 7.6942 | 7.6942 | 7.6942 | 7.6942 | 7.6942
Dry Creek | 7.7296 | 7.73 | 7.7302 | 8.4802 | 8.4802 | 8.4802 | 8.4802 | 8.4802 | 8.4802 | 8.4802 | 8.4802 | 8.4802 | 8.4802 | 8.4802 | 8.4802 | 8.4802 | 8.4802 | 8.4802 | 8.4802 | 8.4802 | 8.4802 | 8.4802
Hallett | 7.5882 | 7.5886 | 7.5887 | 8.3387 | 8.3387 | 8.3387 | 8.3387 | 8.3387 | 8.3387 | 8.3387 | 8.3387 | 8.3387 | 8.3387 | 8.3387 | 8.3387 | 8.3387 | 8.3387 | 8.3387 | 8.3387 | 8.3387 | 8.3387 | 8.3387
Jeeralang | 7.9682 | 7.9682 | 7.9682 | 8.7182 | 8.7182 | 8.7182 | 8.8005 | 8.8005 | 8.8005 | 8.8005 | 8.878 | 8.878 | 8.878 | 8.878 | 8.878 | 8.878 | 8.878 | 8.878 | 8.878 | 8.878 | 8.878 | 8.878
Ladbroke Grove | 7.6571 | 7.6537 | 7.6596 | 8.4067 | 8.4041 | 8.4026 | 8.4024 | 8.4017 | 8.4001 | 8.4004 | 8.4016 | 8.4002 | 8.4005 | 8.4007 | 8.4007 | 8.4011 | 8.4011 | 8.4011 | 8.4011 | 8.4011 | 8.4011 | 8.4011
Laverton North | 7.9658 | 7.9654 | 7.9667 | 8.7167 | 8.7168 | 8.7167 | 8.799 | 8.799 | 8.799 | 8.799 | 8.8766 | 8.8766 | 8.8766 | 8.8766 | 8.8766 | 8.8766 | 8.8766 | 8.8766 | 8.8766 | 8.8766 | 8.8766 | 8.8766
LV CCGT | 7.9682 | 7.9682 | 7.9682 | 7.9682 | 8.7182 | 8.7182 | 8.7182 | 8.8005 | 8.8005 | 8.8005 | 8.8005 | 8.878 | 8.878 | 8.878 | 8.878 | 8.878 | 8.878 | 8.878 | 8.878 | 8.878 | 8.878 | 8.878
LV OCGT | 9.9603 | 9.9603 | 9.9603 | 9.9603 | 10.8978 | 10.8978 | 10.8978 | 11.0006 | 11.0006 | 11.0006 | 11.0006 | 11.0975 | 11.0975 | 11.0975 | 11.0975 | 11.0975 | 11.0975 | 11.0975 | 11.0975 | 11.0975 | 11.0975 | 11.0975
MEL CCGT | 7.9656 | 7.9658 | 7.9654 | 7.9667 | 8.7167 | 8.7168 | 8.7167 | 8.799 | 8.799 | 8.799 | 8.799 | 8.8766 | 8.8766 | 8.8766 | 8.8766 | 8.8766 | 8.8766 | 8.8766 | 8.8766 | 8.8766 | 8.8766 | 8.8766
MEL OCGT | 9.9569 | 9.9572 | 9.9567 | 9.9583 | 10.8959 | 10.896 | 10.8959 | 10.9987 | 10.9987 | 10.9988 | 10.9988 | 11.0957 | 11.0957 | 11.0958 | 11.0957 | 11.0958 | 11.0958 | 11.0958 | 11.0958 | 11.0958 | 11.0958 | 11.0958
Mintaro | 7.5882 | 7.5886 | 7.5887 | 8.3387 | 8.3387 | 8.3387 | 8.3387 | 8.3387 | 8.3387 | 8.3387 | 8.3387 | 8.3387 | 8.3387 | 8.3387 | 8.3387 | 8.3387 | 8.3387 | 8.3387 | 8.3387 | 8.3387 | 8.3387 | 8.3387
Mortlake OCGT | 7.846 | 7.846 | 7.846 | 8.596 | 8.596 | 8.596 | 8.6782 | 8.6782 | 8.6782 | 8.6782 | 8.7557 | 8.7557 | 8.7557 | 8.7557 | 8.7557 | 8.7557 | 8.7557 | 8.7557 | 8.7557 | 8.7557 | 8.7557 | 8.7557
NCEN CCGT | 7.5797 | 7.5797 | 7.5797 | 7.5797 | 8.3297 | 8.3297 | 8.3297 | 8.3297 | 8.3297 | 8.3297 | 8.3297 | 8.3297 | 8.3297 | 8.3297 | 8.3297 | 8.3297 | 8.3297 | 8.3297 | 8.3297 | 8.3297 | 8.3297 | 8.3297
NCEN OCGT | 9.4746 | 9.4746 | 9.4746 | 9.4746 | 10.4121 | 10.4121 | 10.4121 | 10.4121 | 10.4121 | 10.4121 | 10.4121 | 10.4121 | 10.4121 | 10.4121 | 10.4121 | 10.4121 | 10.4121 | 10.4121 | 10.4121 | 10.4121 | 10.4121 | 10.4121
Newport | 7.9658 | 7.9654 | 7.9667 | 8.7167 | 8.7168 | 8.7167 | 8.799 | 8.799 | 8.799 | 8.799 | 8.8766 | 8.8766 | 8.8766 | 8.8766 | 8.8766 | 8.8766 | 8.8766 | 8.8766 | 8.8766 | 8.8766 | 8.8766 | 8.8766
NNS CCGT | 6.2151 | 6.2128 | 6.2187 | 6.2449 | 7 | 7 | 7 | 7 | 7 | 7 | 7 | 7 | 7 | 7 | 7 | 7 | 7 | 7 | 7 | 7 | 7 | 7
NNS OCGT | 7.7689 | 7.766 | 7.7733 | 7.8061 | 8.75 | 8.75 | 8.75 | 8.75 | 8.75 | 8.75 | 8.75 | 8.75 | 8.75 | 8.75 | 8.75 | 8.75 | 8.75 | 8.75 | 8.75 | 8.75 | 8.75 | 8.75
NQ CCGT | 6.2126 | 6.2101 | 6.2153 | 6.2363 | 7 | 7 | 7 | 7 | 7 | 7 | 7 | 7 | 7 | 7 | 7 | 7 | 7 | 7 | 7 | 7 | 7 | 7
NQ OCGT | 7.7657 | 7.7626 | 7.7691 | 7.7954 | 8.75 | 8.75 | 8.75 | 8.75 | 8.75 | 8.75 | 8.75 | 8.75 | 8.75 | 8.75 | 8.75 | 8.75 | 8.75 | 8.75 | 8.75 | 8.75 | 8.75 | 8.75
NSA CCGT | 7.6394 | 7.6341 | 7.6386 | 7.6867 | 8.4067 | 8.4041 | 8.4026 | 8.4024 | 8.4017 | 8.4001 | 8.4004 | 8.4016 | 8.4002 | 8.4005 | 8.4007 | 8.4007 | 8.4011 | 8.4011 | 8.4011 | 8.4011 | 8.4011 | 8.4011
NSA OCGT | 9.5492 | 9.5427 | 9.5482 | 9.6084 | 10.5084 | 10.5051 | 10.5032 | 10.503 | 10.5021 | 10.5001 | 10.5005 | 10.5019 | 10.5002 | 10.5006 | 10.5009 | 10.5009 | 10.5013 | 10.5013 | 10.5013 | 10.5013 | 10.5013 | 10.5013
NVIC CCGT | 6.2255 | 6.2239 | 6.2275 | 6.243 | 7 | 7 | 7 | 7 | 7 | 7 | 7 | 7 | 7 | 7 | 7 | 7 | 7 | 7 | 7 | 7 | 7 | 7
NVIC OCGT | 7.7819 | 7.7798 | 7.7844 | 7.8037 | 8.75 | 8.75 | 8.75 | 8.75 | 8.75 | 8.75 | 8.75 | 8.75 | 8.75 | 8.75 | 8.75 | 8.75 | 8.75 | 8.75 | 8.75 | 8.75 | 8.75 | 8.75
Oakey | 6.6942 | 6.6942 | 6.6942 | 7.6942 | 7.6942 | 7.6942 | 7.6942 | 7.6942 | 7.6942 | 7.6942 | 7.6942 | 7.6942 | 7.6942 | 7.6942 | 7.6942 | 7.6942 | 7.6942 | 7.6942 | 7.6942 | 7.6942 | 7.6942 | 7.6942
Osborne | 7.6571 | 7.6537 | 7.6596 | 8.4067 | 8.4041 | 8.4026 | 8.4024 | 8.4017 | 8.4001 | 8.4004 | 8.4016 | 8.4002 | 8.4005 | 8.4007 | 8.4007 | 8.4011 | 8.4011 | 8.4011 | 8.4011 | 8.4011 | 8.4011 | 8.4011
Pelican Point | 7.7296 | 7.73 | 7.7302 | 8.4802 | 8.4802 | 8.4802 | 8.4802 | 8.4802 | 8.4802 | 8.4802 | 8.4802 | 8.4802 | 8.4802 | 8.4802 | 8.4802 | 8.4802 | 8.4802 | 8.4802 | 8.4802 | 8.4802 | 8.4802 | 8.4802
Quarantine | 7.6571 | 7.6537 | 7.6596 | 8.4067 | 8.4041 | 8.4026 | 8.4024 | 8.4017 | 8.4001 | 8.4004 | 8.4016 | 8.4002 | 8.4005 | 8.4007 | 8.4007 | 8.4011 | 8.4011 | 8.4011 | 8.4011 | 8.4011 | 8.4011 | 8.4011
Roma | 6 | 6 | 6 | 7 | 7 | 7 | 7 | 7 | 7 | 7 | 7 | 7 | 7 | 7 | 7 | 7 | 7 | 7 | 7 | 7 | 7 | 7
SEQ CCGT | 6.9442 | 6.9442 | 6.9442 | 6.9442 | 7.6942 | 7.6942 | 7.6942 | 7.6942 | 7.6942 | 7.6942 | 7.6942 | 7.6942 | 7.6942 | 7.6942 | 7.6942 | 7.6942 | 7.6942 | 7.6942 | 7.6942 | 7.6942 | 7.6942 | 7.6942
SEQ OCGT | 8.6802 | 8.6802 | 8.6802 | 8.6802 | 9.6177 | 9.6177 | 9.6177 | 9.6177 | 9.6177 | 9.6177 | 9.6177 | 9.6177 | 9.6177 | 9.6177 | 9.6177 | 9.6177 | 9.6177 | 9.6177 | 9.6177 | 9.6177 | 9.6177 | 9.6177
SESA CCGT | 7.7284 | 7.7296 | 7.73 | 7.7302 | 8.4802 | 8.4802 | 8.4802 | 8.4802 | 8.4802 | 8.4802 | 8.4802 | 8.4802 | 8.4802 | 8.4802 | 8.4802 | 8.4802 | 8.4802 | 8.4802 | 8.4802 | 8.4802 | 8.4802 | 8.4802
SESA OCGT | 9.6605 | 9.662 | 9.6625 | 9.6627 | 10.6002 | 10.6002 | 10.6002 | 10.6002 | 10.6002 | 10.6002 | 10.6002 | 10.6002 | 10.6002 | 10.6002 | 10.6002 | 10.6002 | 10.6002 | 10.6002 | 10.6002 | 10.6002 | 10.6002 | 10.6002
Somerton | 7.9144 | 7.9231 | 7.9667 | 8.7167 | 8.7168 | 8.7167 | 8.799 | 8.799 | 8.799 | 8.799 | 8.8766 | 8.8766 | 8.8766 | 8.8766 | 8.8766 | 8.8766 | 8.8766 | 8.8766 | 8.8766 | 8.8766 | 8.8766 | 8.8766
Swanbank E | 6.9442 | 6.9442 | 6.9442 | 7.6942 | 7.6942 | 7.6942 | 7.6942 | 7.6942 | 7.6942 | 7.6942 | 7.6942 | 7.6942 | 7.6942 | 7.6942 | 7.6942 | 7.6942 | 7.6942 | 7.6942 | 7.6942 | 7.6942 | 7.6942 | 7.6942
SWNSW CCGT | 7.514 | 7.51 | 7.512 | 7.5158 | 8.2941 | 8.2972 | 8.3079 | 8.307 | 8.3074 | 8.3098 | 8.3097 | 8.3089 | 8.3072 | 8.3073 | 8.3073 | 8.3074 | 8.3076 | 8.3076 | 8.3076 | 8.3076 | 8.3076 | 8.3076
SWNSW OCGT | 9.3925 | 9.3875 | 9.39 | 9.3947 | 10.3677 | 10.3715 | 10.3848 | 10.3838 | 10.3843 | 10.3872 | 10.3871 | 10.3861 | 10.384 | 10.3841 | 10.3841 | 10.3842 | 10.3845 | 10.3845 | 10.3845 | 10.3845 | 10.3845 | 10.3845
SWQ CCGT | 6.9442 | 6.9442 | 6.9442 | 6.9442 | 7.6942 | 7.6942 | 7.6942 | 7.6942 | 7.6942 | 7.6942 | 7.6942 | 7.6942 | 7.6942 | 7.6942 | 7.6942 | 7.6942 | 7.6942 | 7.6942 | 7.6942 | 7.6942 | 7.6942 | 7.6942
SWQ OCGT | 8.6802 | 8.6802 | 8.6802 | 8.6802 | 9.6177 | 9.6177 | 9.6177 | 9.6177 | 9.6177 | 9.6177 | 9.6177 | 9.6177 | 9.6177 | 9.6177 | 9.6177 | 9.6177 | 9.6177 | 9.6177 | 9.6177 | 9.6177 | 9.6177 | 9.6177
Tallawarra | 7.5797 | 7.5797 | 7.5797 | 8.3297 | 8.3297 | 8.3297 | 8.3297 | 8.3297 | 8.3297 | 8.3297 | 8.3297 | 8.3297 | 8.3297 | 8.3297 | 8.3297 | 8.3297 | 8.3297 | 8.3297 | 8.3297 | 8.3297 | 8.3297 | 8.3297
Tamar Valley | 9.2297 | 9.2297 | 9.2297 | 9.9797 | 9.9797 | 9.9797 | 9.9797 | 9.9797 | 9.9797 | 9.9797 | 9.9797 | 9.9797 | 9.9797 | 9.9797 | 9.9797 | 9.9797 | 9.9797 | 9.9797 | 9.9797 | 9.9797 | 9.9797 | 9.9797
TAS CCGT | 9.2297 | 9.2297 | 9.2297 | 9.2297 | 9.9797 | 9.9797 | 9.9797 | 9.9797 | 9.9797 | 9.9797 | 9.9797 | 9.9797 | 9.9797 | 9.9797 | 9.9797 | 9.9797 | 9.9797 | 9.9797 | 9.9797 | 9.9797 | 9.9797 | 9.9797
TAS OCGT | 11.5371 | 11.5371 | 11.5371 | 11.5371 | 12.4746 | 12.4746 | 12.4746 | 12.4746 | 12.4746 | 12.4746 | 12.4746 | 12.4746 | 12.4746 | 12.4746 | 12.4746 | 12.4746 | 12.4746 | 12.4746 | 12.4746 | 12.4746 | 12.4746 | 12.4746
Torrens Island | 7.6341 | 7.6386 | 7.6867 | 8.4067 | 8.4041 | 8.4026 | 8.4024 | 8.4017 | 8.4001 | 8.4004 | 8.4016 | 8.4002 | 8.4005 | 8.4007 | 8.4007 | 8.4011 | 8.4011 | 8.4011 | 8.4011 | 8.4011 | 8.4011 | 8.4011
Townsville | 5.6219 | 5.6219 | 5.6219 | 5.6219 | 5.6219 | 5.6219 | 5.6219 | 5.6219 | 5.6219 | 5.6219 | 5.6219 | 5.6219 | 5.6219 | 5.6219 | 5.6219 | 5.6219 | 0 | 0 | 0 | 0 | 0 | 0
Uranquinty | 7.51 | 7.512 | 7.5158 | 8.2941 | 8.2972 | 8.3079 | 8.307 | 8.3074 | 8.3098 | 8.3097 | 8.3089 | 8.3072 | 8.3073 | 8.3073 | 8.3074 | 8.3076 | 8.3076 | 8.3076 | 8.3076 | 8.3076 | 8.3076 | 8.3076
Valley Power | 7.9682 | 7.9682 | 7.9682 | 8.7182 | 8.7182 | 8.7182 | 8.8005 | 8.8005 | 8.8005 | 8.8005 | 8.878 | 8.878 | 8.878 | 8.878 | 8.878 | 8.878 | 8.878 | 8.878 | 8.878 | 8.878 | 8.878 | 8.878
Yarwun | 4.1034 | 4.1034 | 4.1034 | 4.1034 | 4.1034 | 4.1034 | 4.1034 | 4.1034 | 4.1034 | 4.1034 | 7.95 | 7.95 | 7.95 | 7.95 | 7.95 | 7.95 | 7.95 | 7.95 | 7.95 | 7.95 | 7.95 | 7.95
High | 2019 | 2020 | 2021 | 2022 | 2023 | 2024 | 2025 | 2026 | 2027 | 2028 | 2029 | 2030 | 2031 | 2032 | 2033 | 2034 | 2035 | 2036 | 2037 | 2038 | 2039 | 2040
ADE CCGT | 11.23 | 11.23 | 11.23 | 11.23 | 11.98 | 11.98 | 11.98 | 11.98 | 11.98 | 11.98 | 11.98 | 11.98 | 11.98 | 11.98 | 11.98 | 11.98 | 11.98 | 11.98 | 11.98 | 11.98 | 11.98 | 11.98
ADE OCGT | 14.0339 | 14.0339 | 14.0339 | 14.0339 | 14.975 | 14.975 | 14.975 | 14.975 | 14.975 | 14.975 | 14.975 | 14.975 | 14.975 | 14.975 | 14.975 | 14.975 | 14.975 | 14.975 | 14.975 | 14.975 | 14.975 | 14.975
Bairnsdale | 11.5787 | 11.5787 | 11.5787 | 12.6683 | 12.3191 | 12.3191 | 12.4321 | 12.4321 | 12.4321 | 12.4321 | 12.5451 | 12.5451 | 12.5451 | 12.5451 | 12.5451 | 12.5451 | 12.5451 | 12.5451 | 12.5451 | 12.5451 | 12.5451 | 12.5451
Barcaldine | 9.5884 | 9.5884 | 9.5884 | 11.0411 | 10.7368 | 10.7368 | 10.7368 | 10.7368 | 10.7368 | 10.7368 | 10.7368 | 10.7368 | 10.7368 | 10.7368 | 10.7368 | 10.7368 | 10.7368 | 10.7368 | 10.7368 | 10.7368 | 10.7368 | 10.7368
Barker Inlet | 14.0339 | 14.0339 | 14.0339 | 14.0339 | 14.975 | 14.975 | 14.975 | 14.975 | 14.975 | 14.975 | 14.975 | 14.975 | 14.975 | 14.975 | 14.975 | 14.975 | 14.975 | 14.975 | 14.975 | 14.975 | 14.975 | 14.975
Bell Bay Three | 13.4092 | 13.4092 | 13.4092 | 14.4988 | 14.0991 | 14.0991 | 14.0991 | 14.0991 | 14.0991 | 14.0991 | 14.0991 | 14.0991 | 14.0991 | 14.0991 | 14.0991 | 14.0991 | 14.0991 | 14.0991 | 14.0991 | 14.0991 | 14.0991 | 14.0991
Braemar | 10.0823 | 10.0823 | 10.0823 | 11.1719 | 10.8639 | 10.8639 | 10.8639 | 10.8639 | 10.8639 | 10.8639 | 10.8639 | 10.8639 | 10.8639 | 10.8639 | 10.8639 | 10.8639 | 10.8639 | 10.8639 | 10.8639 | 10.8639 | 10.8639 | 10.8639
Braemar 2 | 10.0823 | 10.0823 | 10.0823 | 11.1719 | 10.8639 | 10.8639 | 10.8639 | 10.8639 | 10.8639 | 10.8639 | 10.8639 | 10.8639 | 10.8639 | 10.8639 | 10.8639 | 10.8639 | 10.8639 | 10.8639 | 10.8639 | 10.8639 | 10.8639 | 10.8639
CAN CCGT | 9.0072 | 9.0072 | 9.0218 | 9.0799 | 9.8892 | 9.8892 | 9.8892 | 9.8892 | 9.8892 | 9.8892 | 9.8892 | 9.8892 | 9.8892 | 9.8892 | 9.8892 | 9.8892 | 9.8892 | 9.8892 | 9.8892 | 9.8892 | 9.8892 | 9.8892
CAN OCGT | 11.2736 | 11.2591 | 11.2736 | 11.3462 | 12.3614 | 12.3614 | 12.3614 | 12.3614 | 12.3614 | 12.3614 | 12.3614 | 12.3614 | 12.3614 | 12.3614 | 12.3614 | 12.3614 | 12.3614 | 12.3614 | 12.3614 | 12.3614 | 12.3614 | 12.3614
Colongra | 11.0121 | 11.0121 | 11.0121 | 12.1017 | 11.7681 | 11.7681 | 11.7681 | 11.7681 | 11.7681 | 11.7681 | 11.7681 | 11.7681 | 11.7681 | 11.7681 | 11.7681 | 11.7681 | 11.7681 | 11.7681 | 11.7681 | 11.7681 | 11.7681 | 11.7681
Condamine | 10.0823 | 10.0823 | 10.0823 | 11.1719 | 10.8639 | 10.8639 | 10.8639 | 10.8639 | 10.8639 | 10.8639 | 10.8639 | 10.8639 | 10.8639 | 10.8639 | 10.8639 | 10.8639 | 10.8639 | 10.8639 | 10.8639 | 10.8639 | 10.8639 | 10.8639
CQ CCGT | 9.5884 | 9.5884 | 9.5884 | 9.5884 | 10.7368 | 10.7368 | 10.7368 | 10.7368 | 10.7368 | 10.7368 | 10.7368 | 11.2312 | 11.2312 | 11.2312 | 11.2312 | 11.2312 | 11.2312 | 11.2312 | 11.2312 | 11.2312 | 11.2312 | 11.2312
CQ OCGT | 11.9854 | 11.9854 | 11.9854 | 11.9854 | 13.421 | 13.421 | 13.421 | 13.421 | 13.421 | 13.421 | 13.421 | 14.0426 | 14.0426 | 14.0426 | 14.0426 | 14.0426 | 14.0426 | 14.0426 | 14.0426 | 14.0426 | 14.0426 | 14.0426
CVIC CCGT | 11.4043 | 11.4043 | 11.4043 | 11.4043 | 12.1495 | 12.1495 | 12.1495 | 12.2625 | 12.2625 | 12.2625 | 12.2625 | 12.3756 | 12.3756 | 12.3756 | 12.3756 | 12.3756 | 12.3756 | 12.3756 | 12.3756 | 12.3756 | 12.3756 | 12.3756
CVIC OCGT | 14.2518 | 14.2518 | 14.2518 | 14.2518 | 15.1728 | 15.1728 | 15.1728 | 15.3282 | 15.3282 | 15.3282 | 15.3282 | 15.4553 | 15.4553 | 15.4553 | 15.4553 | 15.4553 | 15.4553 | 15.4553 | 15.4553 | 15.4553 | 15.4553 | 15.4553
Darling Downs | 10.0823 | 10.0823 | 10.0823 | 11.1719 | 10.8639 | 10.8639 | 10.8639 | 10.8639 | 10.8639 | 10.8639 | 10.8639 | 10.8639 | 10.8639 | 10.8639 | 10.8639 | 10.8639 | 10.8639 | 10.8639 | 10.8639 | 10.8639 | 10.8639 | 10.8639
Dry Creek | 11.23 | 11.23 | 11.23 | 12.3196 | 11.98 | 11.98 | 11.98 | 11.98 | 11.98 | 11.98 | 11.98 | 11.98 | 11.98 | 11.98 | 11.98 | 11.98 | 11.98 | 11.98 | 11.98 | 11.98 | 11.98 | 11.98
Hallett | 11.0266 | 11.0266 | 11.0266 | 12.1162 | 11.7822 | 11.7822 | 11.7822 | 11.7822 | 11.7822 | 11.7822 | 11.7822 | 11.7822 | 11.7822 | 11.7822 | 11.7822 | 11.7822 | 11.7822 | 11.7822 | 11.7822 | 11.7822 | 11.7822 | 11.7822
Jeeralang | 11.5787 | 11.5787 | 11.5787 | 12.6683 | 12.3191 | 12.3191 | 12.4321 | 12.4321 | 12.4321 | 12.4321 | 12.5451 | 12.5451 | 12.5451 | 12.5451 | 12.5451 | 12.5451 | 12.5451 | 12.5451 | 12.5451 | 12.5451 | 12.5451 | 12.5451
Ladbroke Grove | 11.1283 | 11.1138 | 11.1283 | 12.2179 | 11.867 | 11.867 | 11.867 | 11.867 | 11.867 | 11.867 | 11.867 | 11.867 | 11.867 | 11.867 | 11.867 | 11.867 | 11.867 | 11.867 | 11.867 | 11.867 | 11.867 | 11.867
Laverton North | 11.5787 | 11.5787 | 11.5787 | 12.6683 | 12.3191 | 12.3191 | 12.4321 | 12.4321 | 12.4321 | 12.4321 | 12.5451 | 12.5451 | 12.5451 | 12.5451 | 12.5451 | 12.5451 | 12.5451 | 12.5451 | 12.5451 | 12.5451 | 12.5451 | 12.5451
LV CCGT | 11.5787 | 11.5787 | 11.5787 | 11.5787 | 12.3191 | 12.3191 | 12.3191 | 12.4321 | 12.4321 | 12.4321 | 12.4321 | 12.5451 | 12.5451 | 12.5451 | 12.5451 | 12.5451 | 12.5451 | 12.5451 | 12.5451 | 12.5451 | 12.5451 | 12.5451
LV OCGT | 14.4697 | 14.4697 | 14.4697 | 14.4697 | 15.3988 | 15.3988 | 15.3988 | 15.5401 | 15.5401 | 15.5401 | 15.5401 | 15.6814 | 15.6814 | 15.6814 | 15.6814 | 15.6814 | 15.6814 | 15.6814 | 15.6814 | 15.6814 | 15.6814 | 15.6814
MEL CCGT | 11.5787 | 11.5787 | 11.5787 | 11.5787 | 12.3191 | 12.3191 | 12.3191 | 12.4321 | 12.4321 | 12.4321 | 12.4321 | 12.5451 | 12.5451 | 12.5451 | 12.5451 | 12.5451 | 12.5451 | 12.5451 | 12.5451 | 12.5451 | 12.5451 | 12.5451
MEL OCGT | 14.4697 | 14.4697 | 14.4697 | 14.4697 | 15.3988 | 15.3988 | 15.3988 | 15.5401 | 15.5401 | 15.5401 | 15.5401 | 15.6814 | 15.6814 | 15.6814 | 15.6814 | 15.6814 | 15.6814 | 15.6814 | 15.6814 | 15.6814 | 15.6814 | 15.6814
Mintaro | 11.0266 | 11.0266 | 11.0266 | 12.1162 | 11.7822 | 11.7822 | 11.7822 | 11.7822 | 11.7822 | 11.7822 | 11.7822 | 11.7822 | 11.7822 | 11.7822 | 11.7822 | 11.7822 | 11.7822 | 11.7822 | 11.7822 | 11.7822 | 11.7822 | 11.7822
Mortlake OCGT | 11.4043 | 11.4043 | 11.4043 | 12.4939 | 12.1495 | 12.1495 | 12.2625 | 12.2625 | 12.2625 | 12.2625 | 12.3756 | 12.3756 | 12.3756 | 12.3756 | 12.3756 | 12.3756 | 12.3756 | 12.3756 | 12.3756 | 12.3756 | 12.3756 | 12.3756
NCEN CCGT | 11.0121 | 11.0121 | 11.0121 | 11.0121 | 11.7681 | 11.7681 | 11.7681 | 11.7681 | 11.7681 | 11.7681 | 11.7681 | 11.7681 | 11.7681 | 11.7681 | 11.7681 | 11.7681 | 11.7681 | 11.7681 | 11.7681 | 11.7681 | 11.7681 | 11.7681
NCEN OCGT | 13.7578 | 13.7578 | 13.7578 | 13.7578 | 14.7066 | 14.7066 | 14.7066 | 14.7066 | 14.7066 | 14.7066 | 14.7066 | 14.7066 | 14.7066 | 14.7066 | 14.7066 | 14.7066 | 14.7066 | 14.7066 | 14.7066 | 14.7066 | 14.7066 | 14.7066
Newport | 11.5787 | 11.5787 | 11.5787 | 12.6683 | 12.3191 | 12.3191 | 12.4321 | 12.4321 | 12.4321 | 12.4321 | 12.5451 | 12.5451 | 12.5451 | 12.5451 | 12.5451 | 12.5451 | 12.5451 | 12.5451 | 12.5451 | 12.5451 | 12.5451 | 12.5451
NNS CCGT | 9.0363 | 9.0218 | 9.0363 | 9.0654 | 9.8892 | 9.8892 | 9.8892 | 9.8892 | 9.8892 | 9.8892 | 9.8892 | 9.8892 | 9.8892 | 9.8892 | 9.8892 | 9.8892 | 9.8892 | 9.8892 | 9.8892 | 9.8892 | 9.8892 | 9.8892
NNS OCGT | 11.2881 | 11.2881 | 11.2881 | 11.3462 | 12.3614 | 12.3614 | 12.3614 | 12.3614 | 12.3614 | 12.3614 | 12.3614 | 12.3614 | 12.3614 | 12.3614 | 12.3614 | 12.3614 | 12.3614 | 12.3614 | 12.3614 | 12.3614 | 12.3614 | 12.3614
NQ CCGT | 9.0218 | 9.0218 | 9.0363 | 9.0654 | 9.8892 | 9.8892 | 9.8892 | 9.8892 | 9.8892 | 9.8892 | 9.8892 | 9.8892 | 9.8892 | 9.8892 | 9.8892 | 9.8892 | 9.8892 | 9.8892 | 9.8892 | 9.8892 | 9.8892 | 9.8892
NQ OCGT | 11.2881 | 11.2736 | 11.2881 | 11.3317 | 12.3614 | 12.3614 | 12.3614 | 12.3614 | 12.3614 | 12.3614 | 12.3614 | 12.3614 | 12.3614 | 12.3614 | 12.3614 | 12.3614 | 12.3614 | 12.3614 | 12.3614 | 12.3614 | 12.3614 | 12.3614
NSA CCGT | 11.0992 | 11.0847 | 11.0992 | 11.1719 | 11.8811 | 11.867 | 11.867 | 11.867 | 11.867 | 11.867 | 11.867 | 11.867 | 11.867 | 11.867 | 11.867 | 11.867 | 11.867 | 11.867 | 11.867 | 11.867 | 11.867 | 11.867
NSA OCGT | 13.8741 | 13.8595 | 13.8741 | 13.9612 | 14.8479 | 14.8479 | 14.8337 | 14.8337 | 14.8337 | 14.8337 | 14.8337 | 14.8337 | 14.8337 | 14.8337 | 14.8337 | 14.8337 | 14.8337 | 14.8337 | 14.8337 | 14.8337 | 14.8337 | 14.8337
NVIC CCGT | 9.0508 | 9.0363 | 9.0508 | 9.0654 | 9.8892 | 9.8892 | 9.8892 | 9.8892 | 9.8892 | 9.8892 | 9.8892 | 9.8892 | 9.8892 | 9.8892 | 9.8892 | 9.8892 | 9.8892 | 9.8892 | 9.8892 | 9.8892 | 9.8892 | 9.8892
NVIC OCGT | 11.3026 | 11.3026 | 11.3026 | 11.3317 | 12.3614 | 12.3614 | 12.3614 | 12.3614 | 12.3614 | 12.3614 | 12.3614 | 12.3614 | 12.3614 | 12.3614 | 12.3614 | 12.3614 | 12.3614 | 12.3614 | 12.3614 | 12.3614 | 12.3614 | 12.3614
Oakey | 9.7191 | 9.7191 | 9.7191 | 11.1719 | 10.8639 | 10.8639 | 10.8639 | 10.8639 | 10.8639 | 10.8639 | 10.8639 | 10.8639 | 10.8639 | 10.8639 | 10.8639 | 10.8639 | 10.8639 | 10.8639 | 10.8639 | 10.8639 | 10.8639 | 10.8639
Osborne | 11.1283 | 11.1138 | 11.1283 | 12.2179 | 11.867 | 11.867 | 11.867 | 11.867 | 11.867 | 11.867 | 11.867 | 11.867 | 11.867 | 11.867 | 11.867 | 11.867 | 11.867 | 11.867 | 11.867 | 11.867 | 11.867 | 11.867
Pelican Point | 11.23 | 11.23 | 11.23 | 12.3196 | 11.98 | 11.98 | 11.98 | 11.98 | 11.98 | 11.98 | 11.98 | 11.98 | 11.98 | 11.98 | 11.98 | 11.98 | 11.98 | 11.98 | 11.98 | 11.98 | 11.98 | 11.98
Quarantine | 11.1283 | 11.1138 | 11.1283 | 12.2179 | 11.867 | 11.867 | 11.867 | 11.867 | 11.867 | 11.867 | 11.867 | 11.867 | 11.867 | 11.867 | 11.867 | 11.867 | 11.867 | 11.867 | 11.867 | 11.867 | 11.867 | 11.867
Roma | 8.7167 | 8.7167 | 8.7167 | 10.1695 | 9.8892 | 9.8892 | 9.8892 | 9.8892 | 9.8892 | 9.8892 | 9.8892 | 9.8892 | 9.8892 | 9.8892 | 9.8892 | 9.8892 | 9.8892 | 9.8892 | 9.8892 | 9.8892 | 9.8892 | 9.8892
SEQ CCGT | 10.0823 | 10.0823 | 10.0823 | 10.0823 | 10.8639 | 10.8639 | 10.8639 | 10.8639 | 10.8639 | 10.8639 | 10.8639 | 10.8639 | 10.8639 | 10.8639 | 10.8639 | 10.8639 | 10.8639 | 10.8639 | 10.8639 | 10.8639 | 10.8639 | 10.8639
SEQ OCGT | 12.6101 | 12.6101 | 12.6101 | 12.6101 | 13.5905 | 13.5905 | 13.5905 | 13.5905 | 13.5905 | 13.5905 | 13.5905 | 13.5905 | 13.5905 | 13.5905 | 13.5905 | 13.5905 | 13.5905 | 13.5905 | 13.5905 | 13.5905 | 13.5905 | 13.5905
SESA CCGT | 11.23 | 11.23 | 11.23 | 11.23 | 11.98 | 11.98 | 11.98 | 11.98 | 11.98 | 11.98 | 11.98 | 11.98 | 11.98 | 11.98 | 11.98 | 11.98 | 11.98 | 11.98 | 11.98 | 11.98 | 11.98 | 11.98
SESA OCGT | 14.0339 | 14.0339 | 14.0339 | 14.0339 | 14.975 | 14.975 | 14.975 | 14.975 | 14.975 | 14.975 | 14.975 | 14.975 | 14.975 | 14.975 | 14.975 | 14.975 | 14.975 | 14.975 | 14.975 | 14.975 | 14.975 | 14.975
Somerton | 11.4915 | 11.4915 | 11.4915 | 11.4915 | 11.506 | 11.5787 | 12.6683 | 12.3191 | 12.3191 | 12.4321 | 12.4321 | 12.4321 | 12.4321 | 12.5451 | 12.5451 | 12.5451 | 12.5451 | 12.5451 | 12.5451 | 12.5451 | 12.5451 | 12.5451
Swanbank E | 10.3043 | 10.3043 | 10.0823 | 10.0823 | 10.0823 | 10.0823 | 11.1719 | 10.8639 | 10.8639 | 10.8639 | 10.8639 | 10.8639 | 10.8639 | 10.8639 | 10.8639 | 10.8639 | 10.8639 | 10.8639 | 10.8639 | 10.8639 | 10.8639 | 10.8639
SWNSW CCGT | 9.1021 | 9.651 | 10.9104 | 10.9104 | 10.9104 | 10.9104 | 10.9249 | 11.7116 | 11.7257 | 11.7398 | 11.7398 | 11.7398 | 11.7398 | 11.7398 | 11.7398 | 11.7398 | 11.7398 | 11.7398 | 11.7398 | 11.7398 | 11.7398 | 11.7398
SWNSW OCGT | 11.3813 | 12.0563 | 13.6416 | 13.6416 | 13.6416 | 13.6416 | 13.6416 | 14.6501 | 14.6501 | 14.6642 | 14.6642 | 14.6642 | 14.6783 | 14.6783 | 14.6783 | 14.6642 | 14.6642 | 14.6642 | 14.6642 | 14.6642 | 14.6642 | 14.6642
SWQ CCGT | 8.6794 | 9.9331 | 10.0823 | 10.0823 | 10.0823 | 10.0823 | 10.0823 | 10.8639 | 10.8639 | 10.8639 | 10.8639 | 10.8639 | 10.8639 | 10.8639 | 10.8639 | 10.8639 | 10.8639 | 10.8639 | 10.8639 | 10.8639 | 10.8639 | 10.8639
SWQ OCGT | 10.8379 | 12.4275 | 12.6101 | 12.6101 | 12.6101 | 12.6101 | 12.6101 | 13.5905 | 13.5905 | 13.5905 | 13.5905 | 13.5905 | 13.5905 | 13.5905 | 13.5905 | 13.5905 | 13.5905 | 13.5905 | 13.5905 | 13.5905 | 13.5905 | 13.5905
Tallawarra | 8.8002 | 11.2545 | 11.0121 | 11.0121 | 11.0121 | 11.0121 | 12.1017 | 11.7681 | 11.7681 | 11.7681 | 11.7681 | 11.7681 | 11.7681 | 11.7681 | 11.7681 | 11.7681 | 11.7681 | 11.7681 | 11.7681 | 11.7681 | 11.7681 | 11.7681
Tamar Valley | 9.9926 | 13.7044 | 13.4092 | 13.4092 | 13.4092 | 13.4092 | 14.4988 | 14.0991 | 14.0991 | 14.0991 | 14.0991 | 14.0991 | 14.0991 | 14.0991 | 14.0991 | 14.0991 | 14.0991 | 14.0991 | 14.0991 | 14.0991 | 14.0991 | 14.0991
TAS CCGT | 9.9926 | 9.8291 | 13.4092 | 13.4092 | 13.4092 | 13.4092 | 13.4092 | 14.0991 | 14.0991 | 14.0991 | 14.0991 | 14.0991 | 14.0991 | 14.0991 | 14.0991 | 14.0991 | 14.0991 | 14.0991 | 14.0991 | 14.0991 | 14.0991 | 14.0991
TAS OCGT | 12.4832 | 12.279 | 16.7651 | 16.7651 | 16.7651 | 16.7651 | 16.7651 | 17.6168 | 17.6168 | 17.6168 | 17.6168 | 17.6168 | 17.6168 | 17.6168 | 17.6168 | 17.6168 | 17.6168 | 17.6168 | 17.6168 | 17.6168 | 17.6168 | 17.6168
Torrens Island | 9.6002 | 11.3288 | 11.0992 | 11.0847 | 11.0992 | 11.1719 | 12.2179 | 11.867 | 11.867 | 11.867 | 11.867 | 11.867 | 11.867 | 11.867 | 11.867 | 11.867 | 11.867 | 11.867 | 11.867 | 11.867 | 11.867 | 11.867
Townsville | 8.4832 | 8.3444 | 8.1646 | 8.1646 | 8.1646 | 8.1646 | 8.1646 | 7.9396 | 7.9396 | 7.9396 | 7.9396 | 7.9396 | 7.9396 | 7.9396 | 7.9396 | 7.9396 | 7.9396 | 7.9396 | 7.9396
Uranquinty | 9.8115 | 11.1506 | 10.9104 | 10.9104 | 10.9104 | 10.9249 | 12.0436 | 11.7257 | 11.7398 | 11.7398 | 11.7398 | 11.7398 | 11.7398 | 11.7398 | 11.7398 | 11.7398 | 11.7398 | 11.7398 | 11.7398 | 11.7398 | 11.7398 | 11.7398
Valley Power | 9.3738 | 11.8336 | 11.5787 | 11.5787 | 11.5787 | 11.5787 | 12.6683 | 12.3191 | 12.3191 | 12.4321 | 12.4321 | 12.4321 | 12.4321 | 12.5451 | 12.5451 | 12.5451 | 12.5451 | 12.5451 | 12.5451 | 12.5451 | 12.5451 | 12.5451
Yarwun | 6.1888 | 6.0875 | 5.9564 | 5.9564 | 5.9564 | 5.9564 | 5.9564 | 5.7922 | 5.7922 | 5.7922 | 5.7922 | 5.7922 | 5.7922 | 11.2312 | 11.2312 | 11.2312 | 11.2312 | 11.2312 | 11.2312 | 11.2312 | 11.2312 | 11.2312

## Heat Rates
Heat Rates
Generators | Heat Rate (GJ/MWh)
BW01 | 10.0279
BW02 | 10.0279
BW03 | 10.0279
BW04 | 10.0279
ER01 | 10.1695
ER02 | 10.1695
ER03 | 10.1695
ER04 | 10.1695
LD01 | 10.6509
LD02 | 10.6509
LD03 | 10.6509
LD04 | 10.6509
MP1 | 9.7297
MP2 | 9.7297
VP5 | 10.1695
VP6 | 10.1695
WW7 | 10.8761
WW8 | 10.8761
CALL_B_1 | 9.9723
CALL_B_2 | 9.9723
CPP_3 | 9.863
CPP_4 | 9.863
GSTONE1 | 10.2273
GSTONE2 | 10.2273
GSTONE3 | 10.2273
GSTONE4 | 10.2273
GSTONE5 | 10.2273
GSTONE6 | 10.2273
KPP_1 | 9.37
MPP_1 | 9.7561
MPP_2 | 9.7561
STAN-1 | 9.8901
STAN-2 | 9.8901
STAN-3 | 9.8901
STAN-4 | 9.8901
TARONG#1 | 9.9448
TARONG#2 | 9.9448
TARONG#3 | 9.9448
TARONG#4 | 9.9448
TNPS1 | 9.1837
APS | 13.2353
LOYYB1 | 13.5338
LOYYB2 | 13.5338
LYA1 | 13.2353
LYA2 | 13.2353
LYA3 | 13.2353
LYA4 | 13.2353
MOR1 | 15
MOR2 | 15
MOR3 | 15
YWPS1 | 15.3191
YWPS2 | 15.3191
YWPS3 | 15.3191
YWPS4 | 15.3191
CG1 | 11.25
CG2 | 11.25
CG3 | 11.25
CG4 | 11.25
SITHE01 | 8.7805
SITHE02 | 8.7805
SITHE03 | 8.7805
SITHE04 | 8.7805
TALWA1 | 7.2
URANQ11 | 11.25
URANQ12 | 11.25
URANQ13 | 11.25
URANQ14 | 11.25
BARCALDN | 12.8571
BRAEMAR1 | 12
BRAEMAR2 | 12
BRAEMAR3 | 12
BRAEMAR5 | 12
BRAEMAR6 | 12
BRAEMAR7 | 12
CPSA | 7.5
DDPS | 7.8261
OAKEY1 | 11.0429
OAKEY2 | 11.0429
ROMA_7 | 12
ROMA_8 | 12
SWAN_E | 7.6596
YABULU | 7.8261
YABULU2 | 7.8261
YARWUN_1 | 10.5882
AGLSOM01 | 15
AGLSOM02 | 15
AGLSOM03 | 15
AGLSOM04 | 15
BDL01 | 10.5882
BDL02 | 10.5882
JLA01 | 15.7205
JLA02 | 15.7205
JLA03 | 15.7205
JLA04 | 15.7205
JLB01 | 15.7205
JLB02 | 15.7205
JLB03 | 15.7205
Laverton North1 | 11.8421
Laverton North2 | 11.8421
MORTLK11 | 11.25
MORTLK12 | 11.25
NPS | 10.8108
VPGS1 | 15
VPGS2 | 15
VPGS3 | 15
VPGS4 | 15
VPGS5 | 15
VPGS6 | 15
AGLHAL | 15
DRYCGT1 | 13.8462
DRYCGT2 | 13.8462
DRYCGT3 | 13.8462
LADBROK1 | 12
LADBROK2 | 12
MINTARO | 12.8571
Osborne | 8.5714
Pelican Point | 7.5
QPS1 | 11.25
QPS2 | 11.25
QPS3 | 11.25
QPS4 | 11.25
QPS5 | 11.25
TORRA1 | 12
TORRA2 | 12
TORRA3 | 12
TORRA4 | 12
TORRB1 | 11.25
TORRB2 | 11.25
TORRB3 | 11.25
TORRB4 | 11.25
BBTHREE1 | 12.4138
BBTHREE2 | 12.4138
BBTHREE3 | 12.4138
TVCC201 | 7.5
TVPP104 | 12.8571
HVGTS1 | 12.8571
HVGTS2 | 12.8571
MACKAYGT | 12.8571
MSTUART1 | 12
MSTUART2 | 12
MSTUART3 | 12
ANGAS1 | 13.8462
ANGAS2 | 13.8462
Lonsdale | 13.8462
POR01-1 | 13.8462
POR01-2 | 13.8462
POR01-3 | 13.8462
PSTAN1 | 13.8462
SNUG1 | 13.8462
SNUG2 | 13.8462
SNUG3 | 13.8462
BOCORWF1 | 3.6
CAPTL_WF | 3.6
CULLRGWF | 3.6
Gullen Range | 3.6
GUNNING1 | 3.6
Taralga Wind Farm | 3.6
WOODLWN1 | 3.6
ARARATWF | 3.6
Bald Hills p1 | 3.6
CHALLHWF | 3.6
KiataWF | 3.6
MACARTH1 | 3.6
MERCER1 | 3.6
Mt Gellibrand WF | 3.6
OAKLAND1 | 3.6
Portland 2 | 3.6
Portland 3 | 3.6
Portland 4 | 3.6
WAUBRAWF | 3.6
YAMBUKWF | 3.6
BLUFF1 | 3.6
CATHROCK | 3.6
CLEMGPWF | 3.6
CNUNDAWF | 3.6
HALLWF1 | 3.6
HALLWF2 | 3.6
LKBONNY1 | 3.6
LKBONNY2 | 3.6
LKBONNY3 | 3.6
MTMILLAR | 3.6
NBHWF1 | 3.6
SNOWNTH1 | 3.6
SNOWSTH1 | 3.6
SNOWTWN1 | 3.6
STARHLWF | 3.6
WATERLWF | 3.6
WPWF | 3.6
MUSSELR1 | 3.6
WOOLNTH1 | 3.6
Broken Hill Solar Plant | 3.6
Moree Solar | 3.6
Nyngan | 3.6
New OCGT | 10.4197 | New entrant efficiency decline by around 0.5% p.a.
New CCGT | 7.1132 | New entrant efficiency decline by around 0.5% p.a.
New Biomass | 13.0105 | New entrant efficiency decline by around 0.6% p.a.
New SC Coal | 8.67 | New entrant efficiency decline by around 0.5% p.a.
New SC Coal CCS | 11.6429 | New entrant efficiency decline by around 0.8% p.a.

## FOM - existing
Generator Fixed Operating and Maintenance
Generator | $/kW/year
CALL_B_1 | 54.9558
CALL_B_2 | 54.9568
COLNSV_1 | 65
COLNSV_2 | 65
COLNSV_3 | 65
COLNSV_4 | 65
COLNSV_5 | 65
CPP_3 | 54.9558
CPP_4 | 54.966
GSTONE1 | 57.6832
GSTONE2 | 57.6934
GSTONE3 | 57.7036
GSTONE4 | 57.7138
GSTONE5 | 57.7239
GSTONE6 | 57.7341
KPP_1 | 55.4752
MPP_1 | 53.2257
MPP_2 | 53.2359
STAN-1 | 54.335
STAN-2 | 54.3452
STAN-3 | 54.3554
STAN-4 | 54.3655
TARONG1 | 54.9456
TARONG2 | 54.9558
TARONG3 | 54.966
TARONG4 | 54.9762
TNPS1 | 53.2257
BW01 | 54.335
BW02 | 54.3452
BW03 | 54.3554
BW04 | 54.3655
ER01 | 54.335
ER02 | 54.3452
ER03 | 54.3554
ER04 | 54.3655
LD01 | 57.6934
LD02 | 57.7036
LD03 | 57.7138
LD04 | 57.7239
MM3 | 55
MM4 | 55
MP1 | 54.3452
MP2 | 54.3554
VP5 | 54.3452
VP6 | 54.3554
WW7 | 57.7036
WW8 | 57.7138
APS | 101.77
LOYYB1 | 113.9824
LOYYB2 | 113.9926
LYA1 | 144.1979
LYA2 | 144.2081
LYA3 | 144.2183
LYA4 | 144.2284
MOR1 | 110.9191
MOR2 | 110.9293
MOR3 | 110.9395
YWPS1 | 149.7953
YWPS2 | 149.8054
YWPS3 | 149.8156
YWPS4 | 149.8258
BARRON-1 | 57.7036
BARRON-2 | 57.7036
KAREEYA1 | 57.7036
KAREEYA2 | 57.7036
KAREEYA3 | 57.7036
KAREEYA4 | 57.7036
W/HOE#1 | 57.7036
W/HOE#2 | 57.7036
BLOWERNG | 57.7036
GUTHEGA | 57.7
HUMENSW | 57.7036
SHGEN01 | 57.7036
SHGEN02 | 57.7036
SHGEN03 | 57.7036
SHGEN04 | 57.7036
TUMUT 2 | 57.7
TUMUT 3_1 | 57.7
TUMUT 3_2 | 57.7
BOGONG | 57.7
DARTM1 | 57.7036
EILDON1 | 57.7036
EILDON2 | 57.7036
HUMEV | 57.7036
MCKAY1 | 57.7
MCKAY2 | 57.7
MURRAY 1 | 57.7
MURRAY 2 | 57.7
WKIEWA1 | 57.7036
WKIEWA2 | 57.7036
BASTYAN | 57.7036
CETHANA | 57.7036
DEVILS_G | 57.7036
FISHER | 57.7036
GORDON | 52
JBUTTERS | 57.7036
LEM_WIL | 52
LI_WY_CA | 52
LK_ECHO | 57.7036
MACKNTSH | 57.7036
MEADOWBK | 57.7036
POAT110 | 52
POAT220 | 52
REECE1 | 57.7036
REECE2 | 57.7036
TARRALEA | 52
TREVALLN | 52
TRIBUTE | 57.7036
TUNGATIN | 57.7
BARCALDN | 14.4513
BRAEMAR1 | 14.431
BRAEMAR2 | 14.4412
BRAEMAR3 | 14.4513
BRAEMAR5 | 14.4615
BRAEMAR6 | 14.4717
BRAEMAR7 | 14.4819
CPSA | 10.177
DDPS | 10.177
OAKEY1 | 14.4513
OAKEY2 | 14.4615
ROMA_7 | 14.4513
ROMA_8 | 14.4615
SWAN_E | 10.177
YABULU Original | 10.18
YARWUN_1 | 10.177
CG1 | 14.4412
CG2 | 14.4513
CG3 | 14.4615
CG4 | 14.4717
SITHE01 | 10.1668
SITHE02 | 10.177
SITHE03 | 10.1872
SITHE04 | 10.1974
TALWA1 | 10.177
URANQ11 | 14.4412
URANQ12 | 14.4513
URANQ13 | 14.4615
URANQ14 | 14.4717
AGLSOM | 14.45
BDL01 | 14.4513
BDL02 | 14.4615
JLA01 | 14.4412
JLA02 | 14.4513
JLA03 | 14.4615
JLA04 | 14.4717
JLB01 | 14.4412
JLB02 | 14.4513
JLB03 | 14.4615
LAVNORTH1 | 14.4513
LAVNORTH2 | 14.4615
Mortlake GT1_1 | 14.4513
Mortlake GT1_2 | 14.4615
NPS | 44.3717
VPGS1 | 14.4208
VPGS2 | 14.431
VPGS3 | 14.4412
VPGS4 | 14.4513
VPGS5 | 14.4615
VPGS6 | 14.4717
AGLHAL | 14.4513
Barker Inlet Power Station | 10.177
DRYCGT1 | 14.4412
DRYCGT2 | 14.4513
DRYCGT3 | 14.4615
KCA | 13
LADBROK1 | 14.4513
LADBROK2 | 14.4615
MINTARO | 14.4513
Osborne | 10.177
Pelican Point | 10.177
QPS1 | 14.431
QPS2 | 14.4412
QPS3 | 14.4513
QPS4 | 14.4615
QPS5 | 14.4717
TORRA1 | 43.2421
TORRA2 | 43.2522
TORRA3 | 43.2624
TORRA4 | 43.2726
TORRB1 | 43.2421
TORRB2 | 43.2522
TORRB3 | 43.2624
TORRB4 | 43.2726
BBTHREE1 | 14.4412
BBTHREE2 | 14.4513
BBTHREE3 | 14.4615
TVCC201 | 10.177
TVPP104 | 14.4513
MACKAYGT | 14.4513
MSTUART1 | 14.4412
MSTUART2 | 14.4513
MSTUART3 | 14.4615
Hunter Economic Zone Diesel | 14.9831
HVGTS | 14.4615
ANGAS1 | 14.9831
ANGAS2 | 14.9831
POR01 | 14.4412
POR02 | 14.4513
POR03 | 14.4615
SNUG1 | 14.4412
SNUG2 | 14.4513
SNUG3 | 14.4615
CAPTL_WF | 77.5447
CULLRGWF | 77.6389
WoodlawnWF | 77.54
Challicum Hills | 73.0813
OAKLANDWF | 76.7188
Portland 2 | 78.3514
WAUBRAWF | 77.0487
YAMBUKWF | 78.3514
CATHROCK | 79.1908
CLEMGPWF | 77.01
CNUNDAWF | 76.3036
HALLWF1 | 77.9616
HALLWF2 | 77.9616
HALLWF4 | 20.5
HALLWF5 | 20.5
LKBONNY1 | 73.6727
LKBONNY2 | 72.9277
LKBONNY3 | 73.3002
MTMILLAR | 77.843
SNOWTWN1 | 78.6772
STARHLWF | 76.5135
Waterloo | 77.76
Waterloo 2 | 77.76
WPWF | 71.6608
MUSSELROE_WF | 20.5
WOOLNTH1 Bluff Point | 20.5

## FOM - new and committed
New entrant generator fixed operating and maitenance
Generator | $/kW/year
New OCGT | 4
New CCGT | 10
New Coal SC | 50.5
New Coal SC CCS | 73.2
New Biomass | 127.34
New Solar PV DAT | 39
New Solar PV FFP | 25
New Solar PV SAT | 30
New Wind | 40.75

## VOM - existing
Generator Variable operating and maintenance
Generator | $/MWh
CALL_B_1 | 1
CALL_B_2 | 1
COLNSV_1 | 1.2
COLNSV_2 | 1.2
COLNSV_3 | 1.2
COLNSV_4 | 1.2
COLNSV_5 | 1.2
CPP_3 | 1
CPP_4 | 1
GSTONE1 | 1
GSTONE2 | 1
GSTONE3 | 1
GSTONE4 | 1
GSTONE5 | 1
GSTONE6 | 1
KPP_1 | 0.4925
MPP_1 | 3.1
MPP_2 | 3.1
STAN-1 | 3.1
STAN-2 | 3.1
STAN-3 | 3.1
STAN-4 | 3.1
TARONG1 | 3.1
TARONG2 | 3.1
TARONG3 | 3.1
TARONG4 | 3.1
TNPS1 | 1
BW01 | 1
BW02 | 1
BW03 | 1
BW04 | 1
ER01 | 1
ER02 | 1
ER03 | 1
ER04 | 1
LD01 | 1
LD02 | 1
LD03 | 1
LD04 | 1
MM3 | 1.1
MM4 | 1.1
MP1 | 1
MP2 | 1
REDBANK1 | 1
VP5 | 1
VP6 | 1
WW7 | 1
WW8 | 1
APS | 1
HWPS1 | 0.99
HWPS2 | 1
HWPS3 | 1.01
HWPS4 | 1.02
HWPS5 | 1.03
HWPS6 | 1.04
HWPS7 | 1.05
HWPS8 | 1.06
LOYYB1 | 1
LOYYB2 | 1.01
LYA1 | 0.99
LYA2 | 1
LYA3 | 1.01
LYA4 | 1.02
MOR1 | 2.09
MOR2 | 2.1
MOR3 | 2.11
YWPS1 | 0.99
YWPS2 | 1
YWPS3 | 1.01
YWPS4 | 1.02
NPS1 | 1
NPS2 | 1
PLAYB-AG | 1.3
BARRON-1 | 7
BARRON-2 | 7
KAREEYA1 | 7
KAREEYA2 | 7
KAREEYA3 | 7
KAREEYA4 | 7
W/HOE#1 | 7
W/HOE#2 | 7
BLOWERNG | 7
GUTHEGA | 7
HUMENSW | 7
SHGEN01 | 7
SHGEN02 | 7
SHGEN03 | 7
SHGEN04 | 7
TUMUT 2 | 7
TUMUT 3_1 | 7
TUMUT 3_2 | 7
BOGONG | 7
DARTM1 | 7
EILDON1 | 7
EILDON2 | 7
HUMEV | 7
MCKAY1 | 7
MCKAY2 | 7
MURRAY 1 | 7
MURRAY 2 | 7
WKIEWA1 | 7
WKIEWA2 | 7
BASTYAN | 7
CETHANA | 7
DEVILS_G | 7
FISHER | 7
GORDON | 6.1
JBUTTERS | 7
LEM_WIL | 7
LI_WY_CA | 7
LK_ECHO | 7
MACKNTSH | 7
MEADOWBK | 7
POAT110 | 7
POAT220 | 7
REECE1 | 7
REECE2 | 7
TARRALEA | 7
TREVALLN | 7
TRIBUTE | 7
TUNGATIN | 6.1
BARCALDN | 10.4
BRAEMAR1 | 10.4
BRAEMAR2 | 10.4
BRAEMAR3 | 10.4
BRAEMAR5 | 10.4
BRAEMAR6 | 10.4
BRAEMAR7 | 10.4
CPSA GT1 | 7
CPSA GT2 | 7
CPSA ST | 7
DDPS GT1 | 7
DDPS GT2 | 7
DDPS GT3 | 7
DDPS ST | 7
OAKEY1 | 10.4
OAKEY2 | 10.4
ROMA_7 | 10.4
ROMA_8 | 10.4
SWAN_E | 7
YABULU Original | 7
YARWUN_1 | 7
CG1 | 8.3
CG2 | 8.3
CG3 | 8.3
CG4 | 8.3
SITHE01 | 7
SITHE02 | 7
SITHE03 | 7
SITHE04 | 7
TALWA1 | 7
URANQ11 | 10.4
URANQ12 | 10.4
URANQ13 | 10.4
URANQ14 | 10.4
AGLSOM | 10.4
BDL01 | 10.4
BDL02 | 10.4
JLA01 | 10.4
JLA02 | 10.4
JLA03 | 10.4
JLA04 | 10.4
JLB01 | 10.4
JLB02 | 10.4
JLB03 | 10.4
LAVNORTH1 | 10.4
LAVNORTH2 | 10.4
Mortlake GT1_1 | 10.4
Mortlake GT1_2 | 10.4
NPS | 12.5
VPGS1 | 10.4
VPGS2 | 10.4
VPGS3 | 10.4
VPGS4 | 10.4
VPGS5 | 10.4
VPGS6 | 10.4
AGLHAL | 10.4
Barker Inlet Power Station | 7
DRYCGT1 | 10.4
DRYCGT2 | 10.4
DRYCGT3 | 10.4
KCA | 3.5
LADBROK1 | 10.4
LADBROK2 | 10.4
MINTARO | 10.4
OSB-AG | 7
PPCCGT | 7
QPS1 | 10.4
QPS2 | 10.4
QPS3 | 10.4
QPS4 | 10.4
QPS5 | 10.4
TORRA1 | 2.1
TORRA2 | 2.1
TORRA3 | 2.1
TORRA4 | 2.1
TORRB1 | 2.1
TORRB2 | 2.1
TORRB3 | 2.1
TORRB4 | 2.1
BBTHREE1 | 10.4
BBTHREE2 | 10.4
BBTHREE3 | 10.4
TVCC201 | 7
TVPP104 | 10.4
MACKAYGT | 10.4
MSTUART1 | 10.4
MSTUART2 | 10.4
MSTUART3 | 10.4
Hunter Economic Zone Diesel | 10.8833
HVGTS | 10.4
ANGAS1 | 10.8833
ANGAS2 | 10.8833
POR01 | 10.4
POR02 | 10.4
POR03 | 10.4
SNUG1 | 10.4
SNUG2 | 10.4
SNUG3 | 10.4
CAPTL_WF | 1.8
CULLRGWF | 1.8
WoodlawnWF | 1.8
Challicum Hills | 1.8
OAKLANDWF | 1.8
Portland 2 | 1.8
YAMBUKWF | 1.8
CATHROCK | 1.8
CLEMGPWF | 1.8
CNUNDAWF | 1.8
HALLWF1 | 1.8
HALLWF2 | 1.8
HALLWF4 | 1.8
HALLWF5 | 1.8
LKBONNY1 | 1.8
LKBONNY2 | 1.8
LKBONNY3 | 1.8
MTMILLAR | 1.8
SNOWTWN1 | 1.8
STARHLWF | 1.8
Waterloo | 1.8
Waterloo 2 | 1.8
WPWF | 1.8
MUSSELROE_WF | 1.8
WOOLNTH1 Bluff Point | 1.8

## VOM - new and committed
Generator variable operating and maintenance
Generator | $/MWh
New OCGT | 10
New CCGT | 7
New Coal SC | 4
New Coal SC CCS | 9
New Biomass | 8.15
New Solar PV DAT | 1
New Solar PV FFP | 1
New Solar PV SAT | 1
New Wind | 12.25

## Emissions Rate
Emissions Rate
Generator | Date From | Comb Co2 (kg/MWh) | Fugi Co2 (kg/MWh)
AGL Hallett | 2016-07-01 | 1030.2 | 155.98
APS | 2016-07-01 | 1177.2 | 5.26
BARCALDN | 2016-07-01 | 1009.96 | 100.28
BBTHREE1 | 2016-07-01 | 636.25 | 48.37
BBTHREE2 | 2016-07-01 | 636.25 | 48.37
BBTHREE3 | 2016-07-01 | 636.25 | 48.37
BDL01 | 2016-07-01 | 529.57 | 41.29
BDL02 | 2016-07-01 | 529.57 | 41.29
BRAEMAR1 | 2016-07-01 | 576.18 | 93.59
BRAEMAR2 | 2016-07-01 | 576.18 | 93.59
BRAEMAR3 | 2016-07-01 | 576.18 | 93.59
BRAEMAR5 | 2016-07-01 | 597.78 | 93.59
BRAEMAR6 | 2016-07-01 | 597.78 | 93.59
BRAEMAR7 | 2016-07-01 | 597.78 | 93.59
BW01 | 2016-07-01 | 917.44 | 49.96
BW02 | 2016-07-01 | 917.44 | 49.96
BW03 | 2016-07-01 | 917.44 | 49.96
BW04 | 2016-07-01 | 917.44 | 49.96
CALL_B_1 | 2016-07-01 | 1002.8 | 12.36
CALL_B_2 | 2016-07-01 | 1002.8 | 12.36
CG1 | 2016-07-01 | 646.4 | 143.99
CG2 | 2016-07-01 | 646.4 | 143.99
CG3 | 2016-07-01 | 646.4 | 143.99
CG4 | 2016-07-01 | 646.4 | 143.99
CPP_3 | 2016-07-01 | 949.04 | 12.28
CPP_4 | 2016-07-01 | 949.04 | 12.28
CPSA | 2016-07-01 | 467.95 | 58.45
DDPS1 | 2016-07-01 | 445.42 | 60.82
DRYCGT1 | 2016-07-01 | 1212 | 143.99
DRYCGT2 | 2016-07-01 | 1212 | 143.99
DRYCGT3 | 2016-07-01 | 1212 | 143.99
ER01 | 2016-07-01 | 914.09 | 50.66
ER02 | 2016-07-01 | 914.09 | 50.66
ER03 | 2016-07-01 | 914.09 | 50.66
ER04 | 2016-07-01 | 914.09 | 50.66
GSTONE1 | 2016-07-01 | 1036.8 | 12.7
GSTONE2 | 2016-07-01 | 1036.8 | 12.7
GSTONE3 | 2016-07-01 | 1036.8 | 12.7
GSTONE4 | 2016-07-01 | 1036.8 | 12.7
GSTONE5 | 2016-07-01 | 1036.8 | 12.7
GSTONE6 | 2016-07-01 | 1036.8 | 12.7
HVGTS1 | 2016-07-01 | 896.05 | 46.28
HVGTS2 | 2016-07-01 | 896.05 | 46.28
JLA01 | 2016-07-01 | 844.53 | 61.25
JLA02 | 2016-07-01 | 844.53 | 61.25
JLA03 | 2016-07-01 | 844.53 | 61.25
JLA04 | 2016-07-01 | 844.53 | 61.25
JLB01 | 2016-07-01 | 844.53 | 61.25
JLB02 | 2016-07-01 | 844.53 | 61.25
JLB03 | 2016-07-01 | 844.53 | 61.25
KPP_1 | 2016-07-01 | 893.8 | 12.03
LADBROK1 | 2016-07-01 | 535.3 | 124.79
LADBROK2 | 2016-07-01 | 535.3 | 124.79
Laverton North1 | 2016-07-01 | 767.74 | 46.14
Laverton North2 | 2016-07-01 | 767.74 | 46.14
LD01 | 2016-07-01 | 976.5 | 53.12
LD02 | 2016-07-01 | 976.5 | 53.12
LD03 | 2016-07-01 | 976.5 | 53.12
LD04 | 2016-07-01 | 976.5 | 53.12
LOYYB1 | 2016-07-01 | 1226.92 | 5.38
LOYYB2 | 2016-07-01 | 1226.92 | 5.38
LYA1 | 2016-07-01 | 1253.5 | 5.25
LYA2 | 2016-07-01 | 1253.5 | 5.25
LYA3 | 2016-07-01 | 1253.5 | 5.25
LYA4 | 2016-07-01 | 1253.5 | 5.25
MACKAYGT | 2016-07-01 | 1010 | 46.28
MINTARO | 2016-07-01 | 828.2 | 133.7
MOR1 | 2016-07-01 | 3220 | 5.87
MOR2 | 2016-07-01 | 3220 | 5.87
MOR3 | 2016-07-01 | 3220 | 5.87
MORTLK11 | 2016-07-01 | 535.3 | 43.87
MORTLK12 | 2016-07-01 | 535.3 | 43.87
MP1 | 2016-07-01 | 905.42 | 48.53
MP2 | 2016-07-01 | 905.42 | 48.53
MPP_1 | 2016-07-01 | 879.94 | 12.15
MPP_2 | 2016-07-01 | 879.94 | 12.15
MSTUART1 | 2016-07-01 | 965.42 | 43.2
MSTUART2 | 2016-07-01 | 965.42 | 43.2
MSTUART3 | 2016-07-01 | 965.42 | 43.2
NPS | 2016-07-01 | 556.5 | 42.06
OAKEY1 | 2016-07-01 | 767.6 | 86.13
OAKEY2 | 2016-07-01 | 767.6 | 86.13
Osborne | 2016-07-01 | 483 | 88.92
POR01-1 | 2016-07-01 | 1512 | 49.53
POR01-2 | 2016-07-01 | 1512 | 49.53
POR01-3 | 2016-07-01 | 1512 | 49.53
Pelican Point | 2016-07-01 | 405.21 | 77.97
QPS1 | 2016-07-01 | 723.25 | 116.71
QPS2 | 2016-07-01 | 723.25 | 116.71
QPS3 | 2016-07-01 | 723.25 | 116.71
QPS4 | 2016-07-01 | 723.25 | 116.71
QPS5 | 2016-07-01 | 723.25 | 116.71
REDBANK1 | 2016-07-01 | 1282.21 | 61.04
ROMA_7 | 2016-07-01 | 670.49 | 93.59
ROMA_8 | 2016-07-01 | 670.49 | 93.59
SITHE01 | 2016-07-01 | 505.02 | 112.11
SITHE02 | 2016-07-01 | 505.02 | 112.11
SITHE03 | 2016-07-01 | 505.02 | 112.11
SITHE04 | 2016-07-01 | 505.02 | 112.11
SNUG1 | 2016-07-01 | 1442 | 49.8
SNUG2 | 2016-07-01 | 1442 | 49.8
SNUG3 | 2016-07-01 | 1442 | 49.8
STAN-1 | 2016-07-01 | 938.42 | 12.26
STAN-2 | 2016-07-01 | 938.42 | 12.26
STAN-3 | 2016-07-01 | 938.42 | 12.26
STAN-4 | 2016-07-01 | 938.42 | 12.26
SWAN_E | 2016-07-01 | 381.1 | 59.69
TALWA1 | 2016-07-01 | 368.88 | 92.08
TARONG#1 | 2016-07-01 | 928.82 | 12.35
TARONG#2 | 2016-07-01 | 928.82 | 12.35
TARONG#3 | 2016-07-01 | 928.82 | 12.35
TARONG#4 | 2016-07-01 | 928.82 | 12.35
TNPS1 | 2016-07-01 | 882.94 | 11.44
TORRA1 | 2016-07-01 | 619.5 | 124.49
TORRA2 | 2016-07-01 | 619.5 | 124.49
TORRA3 | 2016-07-01 | 619.5 | 124.49
TORRA4 | 2016-07-01 | 619.5 | 124.49
TORRB1 | 2016-07-01 | 598.5 | 116.71
TORRB2 | 2016-07-01 | 598.5 | 116.71
TORRB3 | 2016-07-01 | 598.5 | 116.71
TORRB4 | 2016-07-01 | 598.5 | 116.71
TVCC201 | 2016-07-01 | 422.69 | 29.22
TVPP104 | 2016-07-01 | 659.51 | 50.14
URANQ11 | 2016-07-01 | 587.53 | 143.99
URANQ12 | 2016-07-01 | 587.53 | 143.99
URANQ13 | 2016-07-01 | 587.53 | 143.99
URANQ14 | 2016-07-01 | 587.53 | 143.99
VP5 | 2016-07-01 | 903 | 50.72
VP6 | 2016-07-01 | 903 | 50.72
VPGS1 | 2016-07-01 | 821.77 | 58.49
VPGS2 | 2016-07-01 | 821.77 | 58.49
VPGS3 | 2016-07-01 | 821.77 | 58.49
VPGS4 | 2016-07-01 | 821.77 | 58.49
VPGS5 | 2016-07-01 | 821.77 | 58.49
VPGS6 | 2016-07-01 | 821.77 | 58.49
WW7 | 2016-07-01 | 925.46 | 54.11
WW8 | 2016-07-01 | 925.46 | 54.11
YABULU | 2016-07-01 | 463.5 | 60.99
YABULU2 | 2016-07-01 | 463.5 | 60.99
YARWUN_1 | 2016-07-01 | 542.96 | 82.56
YWPS1 | 2016-07-01 | 1441 | 6.07
YWPS2 | 2016-07-01 | 1441 | 6.07
YWPS3 | 2016-07-01 | 1441 | 6.07
YWPS4 | 2016-07-01 | 1441 | 6.07
ADE OCGT | 2014-07-01 | 593.92 | 106.28
ADE OCGT | 2015-07-01 | 588.44 | 105.3
ADE OCGT | 2016-07-01 | 583.36 | 104.39
ADE OCGT | 2017-07-01 | 578.67 | 103.55
ADE OCGT | 2018-07-01 | 574.33 | 102.78
ADE OCGT | 2019-07-01 | 570.31 | 102.06
ADE OCGT | 2020-07-01 | 566.59 | 101.39
ADE OCGT | 2021-07-01 | 563.14 | 100.77
ADE OCGT | 2022-07-01 | 559.94 | 100.2
ADE OCGT | 2023-07-01 | 556.98 | 99.67
ADE OCGT | 2024-07-01 | 554.22 | 99.18
ADE OCGT | 2025-07-01 | 551.67 | 98.72
ADE OCGT | 2026-07-01 | 549.3 | 98.3
ADE OCGT | 2027-07-01 | 547.1 | 97.9
ADE OCGT | 2028-07-01 | 545.05 | 97.54
ADE OCGT | 2029-07-01 | 543.15 | 97.2
ADE OCGT | 2030-07-01 | 541.38 | 96.88
ADE OCGT | 2031-07-01 | 539.74 | 96.59
ADE OCGT | 2032-07-01 | 538.21 | 96.31
ADE OCGT | 2033-07-01 | 536.79 | 96.06
ADE OCGT | 2034-07-01 | 535.47 | 95.82
ADE OCGT | 2035-07-01 | 534.25 | 95.6
ADE OCGT | 2036-07-01 | 533.1 | 95.4
ADE OCGT | 2037-07-01 | 532.04 | 95.21
ADE OCGT | 2038-07-01 | 531.05 | 95.03
ADE OCGT | 2039-07-01 | 530.13 | 94.87
CAN Biomass | 2014-07-01 | 23.42 | 0
CAN Biomass | 2015-07-01 | 23.2 | 0
CAN Biomass | 2016-07-01 | 22.99 | 0
CAN Biomass | 2017-07-01 | 22.79 | 0
CAN Biomass | 2018-07-01 | 22.61 | 0
CAN Biomass | 2019-07-01 | 22.43 | 0
CAN Biomass | 2020-07-01 | 22.27 | 0
CAN Biomass | 2021-07-01 | 22.11 | 0
CAN Biomass | 2022-07-01 | 21.97 | 0
CAN Biomass | 2023-07-01 | 21.83 | 0
CAN Biomass | 2024-07-01 | 21.7 | 0
CAN Biomass | 2025-07-01 | 21.57 | 0
CAN Biomass | 2026-07-01 | 21.45 | 0
CAN Biomass | 2027-07-01 | 21.34 | 0
CAN Biomass | 2028-07-01 | 21.24 | 0
CAN Biomass | 2029-07-01 | 21.14 | 0
CAN Biomass | 2030-07-01 | 21.04 | 0
CAN Biomass | 2031-07-01 | 20.95 | 0
CAN Biomass | 2032-07-01 | 20.87 | 0
CAN Biomass | 2033-07-01 | 20.79 | 0
CAN Biomass | 2034-07-01 | 20.71 | 0
CAN Biomass | 2035-07-01 | 20.64 | 0
CAN Biomass | 2036-07-01 | 20.57 | 0
CAN Biomass | 2037-07-01 | 20.51 | 0
CAN Biomass | 2038-07-01 | 20.44 | 0
CAN Biomass | 2039-07-01 | 20.39 | 0
CAN OCGT | 2014-07-01 | 520.98 | 140.67
CAN OCGT | 2015-07-01 | 516.17 | 139.37
CAN OCGT | 2016-07-01 | 511.72 | 138.17
CAN OCGT | 2017-07-01 | 507.61 | 137.05
CAN OCGT | 2018-07-01 | 503.8 | 136.03
CAN OCGT | 2019-07-01 | 500.28 | 135.07
CAN OCGT | 2020-07-01 | 497.01 | 134.19
CAN OCGT | 2021-07-01 | 493.98 | 133.38
CAN OCGT | 2022-07-01 | 491.18 | 132.62
CAN OCGT | 2023-07-01 | 488.58 | 131.92
CAN OCGT | 2024-07-01 | 486.16 | 131.26
CAN OCGT | 2025-07-01 | 483.92 | 130.66
CAN OCGT | 2026-07-01 | 481.84 | 130.1
CAN OCGT | 2027-07-01 | 479.91 | 129.58
CAN OCGT | 2028-07-01 | 478.11 | 129.09
CAN OCGT | 2029-07-01 | 476.45 | 128.64
CAN OCGT | 2030-07-01 | 474.9 | 128.22
CAN OCGT | 2031-07-01 | 473.46 | 127.83
CAN OCGT | 2032-07-01 | 472.12 | 127.47
CAN OCGT | 2033-07-01 | 470.87 | 127.14
CAN OCGT | 2034-07-01 | 469.71 | 126.82
CAN OCGT | 2035-07-01 | 468.64 | 126.53
CAN OCGT | 2036-07-01 | 467.63 | 126.26
CAN OCGT | 2037-07-01 | 466.7 | 126.01
CAN OCGT | 2038-07-01 | 465.83 | 125.77
CAN OCGT | 2039-07-01 | 465.03 | 125.56
CQ CCGT | 2014-07-01 | 412.57 | 54.06
CQ CCGT | 2015-07-01 | 408.79 | 53.57
CQ CCGT | 2016-07-01 | 405.34 | 53.11
CQ CCGT | 2017-07-01 | 402.18 | 52.7
CQ CCGT | 2018-07-01 | 399.28 | 52.32
CQ CCGT | 2019-07-01 | 396.62 | 51.97
CQ CCGT | 2020-07-01 | 394.18 | 51.65
CQ CCGT | 2021-07-01 | 391.94 | 51.36
CQ CCGT | 2022-07-01 | 389.88 | 51.09
CQ CCGT | 2023-07-01 | 388 | 50.84
CQ CCGT | 2024-07-01 | 386.26 | 50.61
CQ CCGT | 2025-07-01 | 384.66 | 50.4
CQ CCGT | 2026-07-01 | 383.2 | 50.21
CQ CCGT | 2027-07-01 | 381.85 | 50.04
CQ CCGT | 2028-07-01 | 380.61 | 49.87
CQ CCGT | 2029-07-01 | 379.46 | 49.72
CQ CCGT | 2030-07-01 | 378.41 | 49.58
CQ CCGT | 2031-07-01 | 377.44 | 49.46
CQ CCGT | 2032-07-01 | 376.55 | 49.34
CQ CCGT | 2033-07-01 | 375.73 | 49.23
CQ CCGT | 2034-07-01 | 374.97 | 49.13
CQ CCGT | 2035-07-01 | 374.27 | 49.04
CQ CCGT | 2036-07-01 | 373.63 | 48.96
CQ CCGT | 2037-07-01 | 373.04 | 48.88
CQ CCGT | 2038-07-01 | 372.49 | 48.81
CQ CCGT | 2039-07-01 | 371.99 | 48.74
CQ CCGT CCS | 2014-07-01 | 473.25 | 62.01
CQ CCGT CCS | 2015-07-01 | 468.84 | 61.43
CQ CCGT CCS | 2016-07-01 | 464.72 | 60.89
CQ CCGT CCS | 2017-07-01 | 460.87 | 60.39
CQ CCGT CCS | 2018-07-01 | 457.27 | 59.92
CQ CCGT CCS | 2019-07-01 | 453.91 | 59.48
CQ CCGT CCS | 2020-07-01 | 450.76 | 59.07
CQ CCGT CCS | 2021-07-01 | 447.82 | 58.68
CQ CCGT CCS | 2022-07-01 | 445.07 | 58.32
CQ CCGT CCS | 2023-07-01 | 442.49 | 57.98
CQ CCGT CCS | 2024-07-01 | 440.07 | 57.66
CQ CCGT CCS | 2025-07-01 | 437.81 | 57.37
CQ CCGT CCS | 2026-07-01 | 435.69 | 57.09
CQ CCGT CCS | 2027-07-01 | 433.7 | 56.83
CQ CCGT CCS | 2028-07-01 | 431.84 | 56.59
CQ CCGT CCS | 2029-07-01 | 430.09 | 56.36
CQ CCGT CCS | 2030-07-01 | 428.45 | 56.14
CQ CCGT CCS | 2031-07-01 | 426.91 | 55.94
CQ CCGT CCS | 2032-07-01 | 425.46 | 55.75
CQ CCGT CCS | 2033-07-01 | 424.11 | 55.57
CQ CCGT CCS | 2034-07-01 | 422.83 | 55.41
CQ CCGT CCS | 2035-07-01 | 421.64 | 55.25
CQ CCGT CCS | 2036-07-01 | 420.51 | 55.1
CQ CCGT CCS | 2037-07-01 | 419.46 | 54.96
CQ CCGT CCS | 2038-07-01 | 418.47 | 54.83
CQ CCGT CCS | 2039-07-01 | 417.54 | 54.71
CQ Coal SC | 2014-07-01 | 806.36 | 19.94
CQ Coal SC | 2015-07-01 | 798.91 | 19.76
CQ Coal SC | 2016-07-01 | 792.02 | 19.59
CQ Coal SC | 2017-07-01 | 785.66 | 19.43
CQ Coal SC | 2018-07-01 | 779.76 | 19.28
CQ Coal SC | 2019-07-01 | 774.31 | 19.15
CQ Coal SC | 2020-07-01 | 769.25 | 19.02
CQ Coal SC | 2021-07-01 | 764.57 | 18.91
CQ Coal SC | 2022-07-01 | 760.22 | 18.8
CQ Coal SC | 2023-07-01 | 756.2 | 18.7
CQ Coal SC | 2024-07-01 | 752.46 | 18.61
CQ Coal SC | 2025-07-01 | 748.99 | 18.52
CQ Coal SC | 2026-07-01 | 745.77 | 18.44
CQ Coal SC | 2027-07-01 | 742.78 | 18.37
CQ Coal SC | 2028-07-01 | 740.01 | 18.3
CQ Coal SC | 2029-07-01 | 737.43 | 18.24
CQ Coal SC | 2030-07-01 | 735.03 | 18.18
CQ Coal SC | 2031-07-01 | 732.8 | 18.12
CQ Coal SC | 2032-07-01 | 730.73 | 18.07
CQ Coal SC | 2033-07-01 | 728.8 | 18.02
CQ Coal SC | 2034-07-01 | 727.01 | 17.98
CQ Coal SC | 2035-07-01 | 725.34 | 17.94
CQ Coal SC | 2036-07-01 | 723.79 | 17.9
CQ Coal SC | 2037-07-01 | 722.34 | 17.86
CQ Coal SC | 2038-07-01 | 721 | 17.83
CQ Coal SC | 2039-07-01 | 719.75 | 17.8
CQ Coal SC CCS | 2014-07-01 | 1071.7 | 26.5
CQ Coal SC CCS | 2015-07-01 | 1061.4 | 26.25
CQ Coal SC CCS | 2016-07-01 | 1051.5 | 26
CQ Coal SC CCS | 2017-07-01 | 1041.98 | 25.77
CQ Coal SC CCS | 2018-07-01 | 1032.82 | 25.54
CQ Coal SC CCS | 2019-07-01 | 1024 | 25.32
CQ Coal SC CCS | 2020-07-01 | 1015.52 | 25.12
CQ Coal SC CCS | 2021-07-01 | 1007.36 | 24.91
CQ Coal SC CCS | 2022-07-01 | 999.49 | 24.72
CQ Coal SC CCS | 2023-07-01 | 991.92 | 24.53
CQ Coal SC CCS | 2024-07-01 | 984.63 | 24.35
CQ Coal SC CCS | 2025-07-01 | 977.6 | 24.18
CQ Coal SC CCS | 2026-07-01 | 970.83 | 24.01
CQ Coal SC CCS | 2027-07-01 | 964.3 | 23.85
CQ Coal SC CCS | 2028-07-01 | 958 | 23.69
CQ Coal SC CCS | 2029-07-01 | 951.93 | 23.54
CQ Coal SC CCS | 2030-07-01 | 946.08 | 23.4
CQ Coal SC CCS | 2031-07-01 | 940.43 | 23.26
CQ Coal SC CCS | 2032-07-01 | 934.98 | 23.12
CQ Coal SC CCS | 2033-07-01 | 929.72 | 22.99
CQ Coal SC CCS | 2034-07-01 | 924.65 | 22.87
CQ Coal SC CCS | 2035-07-01 | 919.75 | 22.75
CQ Coal SC CCS | 2036-07-01 | 915.02 | 22.63
CQ Coal SC CCS | 2037-07-01 | 910.46 | 22.52
CQ Coal SC CCS | 2038-07-01 | 906.04 | 22.41
CQ Coal SC CCS | 2039-07-01 | 901.79 | 22.3
CQ OCGT | 2014-07-01 | 604.34 | 79.19
CQ OCGT | 2015-07-01 | 598.76 | 78.46
CQ OCGT | 2016-07-01 | 593.6 | 77.78
CQ OCGT | 2017-07-01 | 588.83 | 77.16
CQ OCGT | 2018-07-01 | 584.41 | 76.58
CQ OCGT | 2019-07-01 | 580.32 | 76.04
CQ OCGT | 2020-07-01 | 576.53 | 75.55
CQ OCGT | 2021-07-01 | 573.02 | 75.09
CQ OCGT | 2022-07-01 | 569.77 | 74.66
CQ OCGT | 2023-07-01 | 566.75 | 74.26
CQ OCGT | 2024-07-01 | 563.95 | 73.9
CQ OCGT | 2025-07-01 | 561.35 | 73.56
CQ OCGT | 2026-07-01 | 558.93 | 73.24
CQ OCGT | 2027-07-01 | 556.69 | 72.95
CQ OCGT | 2028-07-01 | 554.61 | 72.67
CQ OCGT | 2029-07-01 | 552.68 | 72.42
CQ OCGT | 2030-07-01 | 550.88 | 72.18
CQ OCGT | 2031-07-01 | 549.21 | 71.97
CQ OCGT | 2032-07-01 | 547.66 | 71.76
CQ OCGT | 2033-07-01 | 546.21 | 71.57
CQ OCGT | 2034-07-01 | 544.87 | 71.4
CQ OCGT | 2035-07-01 | 543.62 | 71.23
CQ OCGT | 2036-07-01 | 542.46 | 71.08
CQ OCGT | 2037-07-01 | 541.37 | 70.94
CQ OCGT | 2038-07-01 | 540.37 | 70.81
CQ OCGT | 2039-07-01 | 539.43 | 70.68
CVIC OCGT | 2014-07-01 | 552.24 | 40.64
CVIC OCGT | 2015-07-01 | 547.14 | 40.26
CVIC OCGT | 2016-07-01 | 542.43 | 39.91
CVIC OCGT | 2017-07-01 | 538.06 | 39.59
CVIC OCGT | 2018-07-01 | 534.03 | 39.3
CVIC OCGT | 2019-07-01 | 530.29 | 39.02
CVIC OCGT | 2020-07-01 | 526.83 | 38.77
CVIC OCGT | 2021-07-01 | 523.62 | 38.53
CVIC OCGT | 2022-07-01 | 520.65 | 38.31
CVIC OCGT | 2023-07-01 | 517.89 | 38.11
CVIC OCGT | 2024-07-01 | 515.33 | 37.92
CVIC OCGT | 2025-07-01 | 512.96 | 37.75
CVIC OCGT | 2026-07-01 | 510.75 | 37.58
CVIC OCGT | 2027-07-01 | 508.7 | 37.43
CVIC OCGT | 2028-07-01 | 506.8 | 37.29
CVIC OCGT | 2029-07-01 | 505.03 | 37.16
CVIC OCGT | 2030-07-01 | 503.39 | 37.04
CVIC OCGT | 2031-07-01 | 501.86 | 36.93
CVIC OCGT | 2032-07-01 | 500.45 | 36.83
CVIC OCGT | 2033-07-01 | 499.12 | 36.73
CVIC OCGT | 2034-07-01 | 497.9 | 36.64
CVIC OCGT | 2035-07-01 | 496.75 | 36.55
CVIC OCGT | 2036-07-01 | 495.69 | 36.48
CVIC OCGT | 2037-07-01 | 494.7 | 36.4
CVIC OCGT | 2038-07-01 | 493.78 | 36.33
CVIC OCGT | 2039-07-01 | 492.93 | 36.27
LV CCGT | 2014-07-01 | 377 | 27.74
LV CCGT | 2015-07-01 | 373.55 | 27.49
LV CCGT | 2016-07-01 | 370.4 | 27.26
LV CCGT | 2017-07-01 | 367.51 | 27.04
LV CCGT | 2018-07-01 | 364.86 | 26.85
LV CCGT | 2019-07-01 | 362.43 | 26.67
LV CCGT | 2020-07-01 | 360.2 | 26.51
LV CCGT | 2021-07-01 | 358.15 | 26.35
LV CCGT | 2022-07-01 | 356.27 | 26.22
LV CCGT | 2023-07-01 | 354.55 | 26.09
LV CCGT | 2024-07-01 | 352.96 | 25.97
LV CCGT | 2025-07-01 | 351.5 | 25.87
LV CCGT | 2026-07-01 | 350.16 | 25.77
LV CCGT | 2027-07-01 | 348.93 | 25.68
LV CCGT | 2028-07-01 | 347.79 | 25.59
LV CCGT | 2029-07-01 | 346.75 | 25.52
LV CCGT | 2030-07-01 | 345.79 | 25.44
LV CCGT | 2031-07-01 | 344.9 | 25.38
LV CCGT | 2032-07-01 | 344.09 | 25.32
LV CCGT | 2033-07-01 | 343.34 | 25.26
LV CCGT | 2034-07-01 | 342.65 | 25.21
LV CCGT | 2035-07-01 | 342.01 | 25.17
LV CCGT | 2036-07-01 | 341.42 | 25.12
LV CCGT | 2037-07-01 | 340.88 | 25.08
LV CCGT | 2038-07-01 | 340.38 | 25.05
LV CCGT | 2039-07-01 | 339.92 | 25.01
LV CCGT CCS | 2014-07-01 | 432.46 | 31.82
LV CCGT CCS | 2015-07-01 | 428.42 | 31.53
LV CCGT CCS | 2016-07-01 | 424.66 | 31.25
LV CCGT CCS | 2017-07-01 | 421.14 | 30.99
LV CCGT CCS | 2018-07-01 | 417.85 | 30.75
LV CCGT CCS | 2019-07-01 | 414.78 | 30.52
LV CCGT CCS | 2020-07-01 | 411.9 | 30.31
LV CCGT CCS | 2021-07-01 | 409.22 | 30.11
LV CCGT CCS | 2022-07-01 | 406.7 | 29.93
LV CCGT CCS | 2023-07-01 | 404.34 | 29.75
LV CCGT CCS | 2024-07-01 | 402.14 | 29.59
LV CCGT CCS | 2025-07-01 | 400.07 | 29.44
LV CCGT CCS | 2026-07-01 | 398.13 | 29.3
LV CCGT CCS | 2027-07-01 | 396.31 | 29.16
LV CCGT CCS | 2028-07-01 | 394.61 | 29.04
LV CCGT CCS | 2029-07-01 | 393.01 | 28.92
LV CCGT CCS | 2030-07-01 | 391.51 | 28.81
LV CCGT CCS | 2031-07-01 | 390.11 | 28.71
LV CCGT CCS | 2032-07-01 | 388.79 | 28.61
LV CCGT CCS | 2033-07-01 | 387.55 | 28.52
LV CCGT CCS | 2034-07-01 | 386.38 | 28.43
LV CCGT CCS | 2035-07-01 | 385.29 | 28.35
LV CCGT CCS | 2036-07-01 | 384.26 | 28.28
LV CCGT CCS | 2037-07-01 | 383.3 | 28.21
LV CCGT CCS | 2038-07-01 | 382.39 | 28.14
LV CCGT CCS | 2039-07-01 | 381.54 | 28.08
LV Coal SC | 2014-07-01 | 1210.4 | 4.99
LV Coal SC | 2015-07-01 | 1199.11 | 4.94
LV Coal SC | 2016-07-01 | 1188.56 | 4.9
LV Coal SC | 2017-07-01 | 1178.72 | 4.86
LV Coal SC | 2018-07-01 | 1169.52 | 4.82
LV Coal SC | 2019-07-01 | 1160.92 | 4.79
LV Coal SC | 2020-07-01 | 1152.88 | 4.75
LV Coal SC | 2021-07-01 | 1145.35 | 4.72
LV Coal SC | 2022-07-01 | 1138.31 | 4.69
LV Coal SC | 2023-07-01 | 1131.71 | 4.67
LV Coal SC | 2024-07-01 | 1125.53 | 4.64
LV Coal SC | 2025-07-01 | 1119.75 | 4.62
LV Coal SC | 2026-07-01 | 1114.32 | 4.6
LV Coal SC | 2027-07-01 | 1109.24 | 4.57
LV Coal SC | 2028-07-01 | 1104.47 | 4.55
LV Coal SC | 2029-07-01 | 1100 | 4.54
LV Coal SC | 2030-07-01 | 1095.8 | 4.52
LV Coal SC | 2031-07-01 | 1091.86 | 4.5
LV Coal SC | 2032-07-01 | 1088.17 | 4.49
LV Coal SC | 2033-07-01 | 1084.7 | 4.47
LV Coal SC | 2034-07-01 | 1081.44 | 4.46
LV Coal SC | 2035-07-01 | 1078.38 | 4.45
LV Coal SC | 2036-07-01 | 1075.51 | 4.44
LV Coal SC | 2037-07-01 | 1072.81 | 4.42
LV Coal SC | 2038-07-01 | 1070.28 | 4.41
LV Coal SC | 2039-07-01 | 1067.89 | 4.4
LV Coal SC CCS | 2014-07-01 | 1682.89 | 6.94
LV Coal SC CCS | 2015-07-01 | 1651.93 | 6.81
LV Coal SC CCS | 2016-07-01 | 1623.42 | 6.69
LV Coal SC CCS | 2017-07-01 | 1597.14 | 6.59
LV Coal SC CCS | 2018-07-01 | 1572.88 | 6.49
LV Coal SC CCS | 2019-07-01 | 1550.48 | 6.39
LV Coal SC CCS | 2020-07-01 | 1529.76 | 6.31
LV Coal SC CCS | 2021-07-01 | 1510.59 | 6.23
LV Coal SC CCS | 2022-07-01 | 1492.84 | 6.16
LV Coal SC CCS | 2023-07-01 | 1476.39 | 6.09
LV Coal SC CCS | 2024-07-01 | 1461.14 | 6.03
LV Coal SC CCS | 2025-07-01 | 1446.98 | 5.97
LV Coal SC CCS | 2026-07-01 | 1433.84 | 5.91
LV Coal SC CCS | 2027-07-01 | 1421.62 | 5.86
LV Coal SC CCS | 2028-07-01 | 1410.27 | 5.82
LV Coal SC CCS | 2029-07-01 | 1399.71 | 5.77
LV Coal SC CCS | 2030-07-01 | 1389.88 | 5.73
LV Coal SC CCS | 2031-07-01 | 1380.74 | 5.69
LV Coal SC CCS | 2032-07-01 | 1372.22 | 5.66
LV Coal SC CCS | 2033-07-01 | 1364.28 | 5.63
LV Coal SC CCS | 2034-07-01 | 1356.89 | 5.6
LV Coal SC CCS | 2035-07-01 | 1349.99 | 5.57
LV Coal SC CCS | 2036-07-01 | 1343.56 | 5.54
LV Coal SC CCS | 2037-07-01 | 1337.56 | 5.52
LV Coal SC CCS | 2038-07-01 | 1331.97 | 5.49
LV Coal SC CCS | 2039-07-01 | 1326.74 | 5.47
LV OCGT | 2014-07-01 | 552.24 | 40.64
LV OCGT | 2015-07-01 | 547.14 | 40.26
LV OCGT | 2016-07-01 | 542.43 | 39.91
LV OCGT | 2017-07-01 | 538.06 | 39.59
LV OCGT | 2018-07-01 | 534.03 | 39.3
LV OCGT | 2019-07-01 | 530.29 | 39.02
LV OCGT | 2020-07-01 | 526.83 | 38.77
LV OCGT | 2021-07-01 | 523.62 | 38.53
LV OCGT | 2022-07-01 | 520.65 | 38.31
LV OCGT | 2023-07-01 | 517.89 | 38.11
LV OCGT | 2024-07-01 | 515.33 | 37.92
LV OCGT | 2025-07-01 | 512.96 | 37.75
LV OCGT | 2026-07-01 | 510.75 | 37.58
LV OCGT | 2027-07-01 | 508.7 | 37.43
LV OCGT | 2028-07-01 | 506.8 | 37.29
LV OCGT | 2029-07-01 | 505.03 | 37.16
LV OCGT | 2030-07-01 | 503.39 | 37.04
LV OCGT | 2031-07-01 | 501.86 | 36.93
LV OCGT | 2032-07-01 | 500.45 | 36.83
LV OCGT | 2033-07-01 | 499.12 | 36.73
LV OCGT | 2034-07-01 | 497.9 | 36.64
LV OCGT | 2035-07-01 | 496.75 | 36.55
LV OCGT | 2036-07-01 | 495.69 | 36.48
LV OCGT | 2037-07-01 | 494.7 | 36.4
LV OCGT | 2038-07-01 | 493.78 | 36.33
LV OCGT | 2039-07-01 | 492.93 | 36.27
MEL OCGT | 2014-07-01 | 552.24 | 40.64
MEL OCGT | 2015-07-01 | 547.14 | 40.26
MEL OCGT | 2016-07-01 | 542.43 | 39.91
MEL OCGT | 2017-07-01 | 538.06 | 39.59
MEL OCGT | 2018-07-01 | 534.03 | 39.3
MEL OCGT | 2019-07-01 | 530.29 | 39.02
MEL OCGT | 2020-07-01 | 526.83 | 38.77
MEL OCGT | 2021-07-01 | 523.62 | 38.53
MEL OCGT | 2022-07-01 | 520.65 | 38.31
MEL OCGT | 2023-07-01 | 517.89 | 38.11
MEL OCGT | 2024-07-01 | 515.33 | 37.92
MEL OCGT | 2025-07-01 | 512.96 | 37.75
MEL OCGT | 2026-07-01 | 510.75 | 37.58
MEL OCGT | 2027-07-01 | 508.7 | 37.43
MEL OCGT | 2028-07-01 | 506.8 | 37.29
MEL OCGT | 2029-07-01 | 505.03 | 37.16
MEL OCGT | 2030-07-01 | 503.39 | 37.04
MEL OCGT | 2031-07-01 | 501.86 | 36.93
MEL OCGT | 2032-07-01 | 500.45 | 36.83
MEL OCGT | 2033-07-01 | 499.12 | 36.73
MEL OCGT | 2034-07-01 | 497.9 | 36.64
MEL OCGT | 2035-07-01 | 496.75 | 36.55
MEL OCGT | 2036-07-01 | 495.69 | 36.48
MEL OCGT | 2037-07-01 | 494.7 | 36.4
MEL OCGT | 2038-07-01 | 493.78 | 36.33
MEL OCGT | 2039-07-01 | 492.93 | 36.27
NCEN Biomass | 2014-07-01 | 23.42 | 0
NCEN Biomass | 2015-07-01 | 23.2 | 0
NCEN Biomass | 2016-07-01 | 22.99 | 0
NCEN Biomass | 2017-07-01 | 22.79 | 0
NCEN Biomass | 2018-07-01 | 22.61 | 0
NCEN Biomass | 2019-07-01 | 22.43 | 0
NCEN Biomass | 2020-07-01 | 22.27 | 0
NCEN Biomass | 2021-07-01 | 22.11 | 0
NCEN Biomass | 2022-07-01 | 21.97 | 0
NCEN Biomass | 2023-07-01 | 21.83 | 0
NCEN Biomass | 2024-07-01 | 21.7 | 0
NCEN Biomass | 2025-07-01 | 21.57 | 0
NCEN Biomass | 2026-07-01 | 21.45 | 0
NCEN Biomass | 2027-07-01 | 21.34 | 0
NCEN Biomass | 2028-07-01 | 21.24 | 0
NCEN Biomass | 2029-07-01 | 21.14 | 0
NCEN Biomass | 2030-07-01 | 21.04 | 0
NCEN Biomass | 2031-07-01 | 20.95 | 0
NCEN Biomass | 2032-07-01 | 20.87 | 0
NCEN Biomass | 2033-07-01 | 20.79 | 0
NCEN Biomass | 2034-07-01 | 20.71 | 0
NCEN Biomass | 2035-07-01 | 20.64 | 0
NCEN Biomass | 2036-07-01 | 20.57 | 0
NCEN Biomass | 2037-07-01 | 20.51 | 0
NCEN Biomass | 2038-07-01 | 20.44 | 0
NCEN Biomass | 2039-07-01 | 20.39 | 0
NCEN CCGT | 2014-07-01 | 355.66 | 96.03
NCEN CCGT | 2015-07-01 | 352.41 | 95.15
NCEN CCGT | 2016-07-01 | 349.43 | 94.35
NCEN CCGT | 2017-07-01 | 346.7 | 93.61
NCEN CCGT | 2018-07-01 | 344.2 | 92.93
NCEN CCGT | 2019-07-01 | 341.91 | 92.32
NCEN CCGT | 2020-07-01 | 339.81 | 91.75
NCEN CCGT | 2021-07-01 | 337.88 | 91.23
NCEN CCGT | 2022-07-01 | 336.11 | 90.75
NCEN CCGT | 2023-07-01 | 334.48 | 90.31
NCEN CCGT | 2024-07-01 | 332.98 | 89.91
NCEN CCGT | 2025-07-01 | 331.61 | 89.53
NCEN CCGT | 2026-07-01 | 330.34 | 89.19
NCEN CCGT | 2027-07-01 | 329.18 | 88.88
NCEN CCGT | 2028-07-01 | 328.11 | 88.59
NCEN CCGT | 2029-07-01 | 327.12 | 88.32
NCEN CCGT | 2030-07-01 | 326.22 | 88.08
NCEN CCGT | 2031-07-01 | 325.38 | 87.85
NCEN CCGT | 2032-07-01 | 324.61 | 87.65
NCEN CCGT | 2033-07-01 | 323.9 | 87.45
NCEN CCGT | 2034-07-01 | 323.25 | 87.28
NCEN CCGT | 2035-07-01 | 322.65 | 87.12
NCEN CCGT | 2036-07-01 | 322.09 | 86.97
NCEN CCGT | 2037-07-01 | 321.58 | 86.83
NCEN CCGT | 2038-07-01 | 321.11 | 86.7
NCEN CCGT | 2039-07-01 | 320.68 | 86.58
NCEN CCGT CCS | 2014-07-01 | 407.98 | 110.15
NCEN CCGT CCS | 2015-07-01 | 404.17 | 109.13
NCEN CCGT CCS | 2016-07-01 | 400.62 | 108.17
NCEN CCGT CCS | 2017-07-01 | 397.3 | 107.27
NCEN CCGT CCS | 2018-07-01 | 394.2 | 106.43
NCEN CCGT CCS | 2019-07-01 | 391.3 | 105.65
NCEN CCGT CCS | 2020-07-01 | 388.59 | 104.92
NCEN CCGT CCS | 2021-07-01 | 386.05 | 104.23
NCEN CCGT CCS | 2022-07-01 | 383.68 | 103.59
NCEN CCGT CCS | 2023-07-01 | 381.46 | 102.99
NCEN CCGT CCS | 2024-07-01 | 379.37 | 102.43
NCEN CCGT CCS | 2025-07-01 | 377.42 | 101.9
NCEN CCGT CCS | 2026-07-01 | 375.59 | 101.41
NCEN CCGT CCS | 2027-07-01 | 373.88 | 100.95
NCEN CCGT CCS | 2028-07-01 | 372.27 | 100.51
NCEN CCGT CCS | 2029-07-01 | 370.77 | 100.11
NCEN CCGT CCS | 2030-07-01 | 369.35 | 99.73
NCEN CCGT CCS | 2031-07-01 | 368.03 | 99.37
NCEN CCGT CCS | 2032-07-01 | 366.78 | 99.03
NCEN CCGT CCS | 2033-07-01 | 365.61 | 98.71
NCEN CCGT CCS | 2034-07-01 | 364.51 | 98.42
NCEN CCGT CCS | 2035-07-01 | 363.48 | 98.14
NCEN CCGT CCS | 2036-07-01 | 362.51 | 97.88
NCEN CCGT CCS | 2037-07-01 | 361.6 | 97.63
NCEN CCGT CCS | 2038-07-01 | 360.75 | 97.4
NCEN CCGT CCS | 2039-07-01 | 359.95 | 97.19
NCEN OCGT | 2014-07-01 | 520.98 | 140.67
NCEN OCGT | 2015-07-01 | 516.17 | 139.37
NCEN OCGT | 2016-07-01 | 511.72 | 138.17
NCEN OCGT | 2017-07-01 | 507.61 | 137.05
NCEN OCGT | 2018-07-01 | 503.8 | 136.03
NCEN OCGT | 2019-07-01 | 500.28 | 135.07
NCEN OCGT | 2020-07-01 | 497.01 | 134.19
NCEN OCGT | 2021-07-01 | 493.98 | 133.38
NCEN OCGT | 2022-07-01 | 491.18 | 132.62
NCEN OCGT | 2023-07-01 | 488.58 | 131.92
NCEN OCGT | 2024-07-01 | 486.16 | 131.26
NCEN OCGT | 2025-07-01 | 483.92 | 130.66
NCEN OCGT | 2026-07-01 | 481.84 | 130.1
NCEN OCGT | 2027-07-01 | 479.91 | 129.58
NCEN OCGT | 2028-07-01 | 478.11 | 129.09
NCEN OCGT | 2029-07-01 | 476.45 | 128.64
NCEN OCGT | 2030-07-01 | 474.9 | 128.22
NCEN OCGT | 2031-07-01 | 473.46 | 127.83
NCEN OCGT | 2032-07-01 | 472.12 | 127.47
NCEN OCGT | 2033-07-01 | 470.87 | 127.14
NCEN OCGT | 2034-07-01 | 469.71 | 126.82
NCEN OCGT | 2035-07-01 | 468.64 | 126.53
NCEN OCGT | 2036-07-01 | 467.63 | 126.26
NCEN OCGT | 2037-07-01 | 466.7 | 126.01
NCEN OCGT | 2038-07-01 | 465.83 | 125.77
NCEN OCGT | 2039-07-01 | 465.03 | 125.56
NNS Biomass | 2014-07-01 | 23.42 | 0
NNS Biomass | 2015-07-01 | 23.2 | 0
NNS Biomass | 2016-07-01 | 22.99 | 0
NNS Biomass | 2017-07-01 | 22.79 | 0
NNS Biomass | 2018-07-01 | 22.61 | 0
NNS Biomass | 2019-07-01 | 22.43 | 0
NNS Biomass | 2020-07-01 | 22.27 | 0
NNS Biomass | 2021-07-01 | 22.11 | 0
NNS Biomass | 2022-07-01 | 21.97 | 0
NNS Biomass | 2023-07-01 | 21.83 | 0
NNS Biomass | 2024-07-01 | 21.7 | 0
NNS Biomass | 2025-07-01 | 21.57 | 0
NNS Biomass | 2026-07-01 | 21.45 | 0
NNS Biomass | 2027-07-01 | 21.34 | 0
NNS Biomass | 2028-07-01 | 21.24 | 0
NNS Biomass | 2029-07-01 | 21.14 | 0
NNS Biomass | 2030-07-01 | 21.04 | 0
NNS Biomass | 2031-07-01 | 20.95 | 0
NNS Biomass | 2032-07-01 | 20.87 | 0
NNS Biomass | 2033-07-01 | 20.79 | 0
NNS Biomass | 2034-07-01 | 20.71 | 0
NNS Biomass | 2035-07-01 | 20.64 | 0
NNS Biomass | 2036-07-01 | 20.57 | 0
NNS Biomass | 2037-07-01 | 20.51 | 0
NNS Biomass | 2038-07-01 | 20.44 | 0
NNS Biomass | 2039-07-01 | 20.39 | 0
NNS CCGT | 2014-07-01 | 355.66 | 96.03
NNS CCGT | 2015-07-01 | 352.41 | 95.15
NNS CCGT | 2016-07-01 | 349.43 | 94.35
NNS CCGT | 2017-07-01 | 346.7 | 93.61
NNS CCGT | 2018-07-01 | 344.2 | 92.93
NNS CCGT | 2019-07-01 | 341.91 | 92.32
NNS CCGT | 2020-07-01 | 339.81 | 91.75
NNS CCGT | 2021-07-01 | 337.88 | 91.23
NNS CCGT | 2022-07-01 | 336.11 | 90.75
NNS CCGT | 2023-07-01 | 334.48 | 90.31
NNS CCGT | 2024-07-01 | 332.98 | 89.91
NNS CCGT | 2025-07-01 | 331.61 | 89.53
NNS CCGT | 2026-07-01 | 330.34 | 89.19
NNS CCGT | 2027-07-01 | 329.18 | 88.88
NNS CCGT | 2028-07-01 | 328.11 | 88.59
NNS CCGT | 2029-07-01 | 327.12 | 88.32
NNS CCGT | 2030-07-01 | 326.22 | 88.08
NNS CCGT | 2031-07-01 | 325.38 | 87.85
NNS CCGT | 2032-07-01 | 324.61 | 87.65
NNS CCGT | 2033-07-01 | 323.9 | 87.45
NNS CCGT | 2034-07-01 | 323.25 | 87.28
NNS CCGT | 2035-07-01 | 322.65 | 87.12
NNS CCGT | 2036-07-01 | 322.09 | 86.97
NNS CCGT | 2037-07-01 | 321.58 | 86.83
NNS CCGT | 2038-07-01 | 321.11 | 86.7
NNS CCGT | 2039-07-01 | 320.68 | 86.58
NNS CCGT CCS | 2014-07-01 | 407.98 | 110.15
NNS CCGT CCS | 2015-07-01 | 404.17 | 109.13
NNS CCGT CCS | 2016-07-01 | 400.62 | 108.17
NNS CCGT CCS | 2017-07-01 | 397.3 | 107.27
NNS CCGT CCS | 2018-07-01 | 394.2 | 106.43
NNS CCGT CCS | 2019-07-01 | 391.3 | 105.65
NNS CCGT CCS | 2020-07-01 | 388.59 | 104.92
NNS CCGT CCS | 2021-07-01 | 386.05 | 104.23
NNS CCGT CCS | 2022-07-01 | 383.68 | 103.59
NNS CCGT CCS | 2023-07-01 | 381.46 | 102.99
NNS CCGT CCS | 2024-07-01 | 379.37 | 102.43
NNS CCGT CCS | 2025-07-01 | 377.42 | 101.9
NNS CCGT CCS | 2026-07-01 | 375.59 | 101.41
NNS CCGT CCS | 2027-07-01 | 373.88 | 100.95
NNS CCGT CCS | 2028-07-01 | 372.27 | 100.51
NNS CCGT CCS | 2029-07-01 | 370.77 | 100.11
NNS CCGT CCS | 2030-07-01 | 369.35 | 99.73
NNS CCGT CCS | 2031-07-01 | 368.03 | 99.37
NNS CCGT CCS | 2032-07-01 | 366.78 | 99.03
NNS CCGT CCS | 2033-07-01 | 365.61 | 98.71
NNS CCGT CCS | 2034-07-01 | 364.51 | 98.42
NNS CCGT CCS | 2035-07-01 | 363.48 | 98.14
NNS CCGT CCS | 2036-07-01 | 362.51 | 97.88
NNS CCGT CCS | 2037-07-01 | 361.6 | 97.63
NNS CCGT CCS | 2038-07-01 | 360.75 | 97.4
NNS CCGT CCS | 2039-07-01 | 359.95 | 97.19
NNS Coal SC | 2014-07-01 | 789.02 | 79.77
NNS Coal SC | 2015-07-01 | 781.73 | 79.03
NNS Coal SC | 2016-07-01 | 774.99 | 78.35
NNS Coal SC | 2017-07-01 | 768.76 | 77.72
NNS Coal SC | 2018-07-01 | 762.99 | 77.14
NNS Coal SC | 2019-07-01 | 757.65 | 76.6
NNS Coal SC | 2020-07-01 | 752.71 | 76.1
NNS Coal SC | 2021-07-01 | 748.13 | 75.63
NNS Coal SC | 2022-07-01 | 743.88 | 75.21
NNS Coal SC | 2023-07-01 | 739.94 | 74.81
NNS Coal SC | 2024-07-01 | 736.28 | 74.44
NNS Coal SC | 2025-07-01 | 732.89 | 74.09
NNS Coal SC | 2026-07-01 | 729.74 | 73.78
NNS Coal SC | 2027-07-01 | 726.81 | 73.48
NNS Coal SC | 2028-07-01 | 724.09 | 73.2
NNS Coal SC | 2029-07-01 | 721.57 | 72.95
NNS Coal SC | 2030-07-01 | 719.22 | 72.71
NNS Coal SC | 2031-07-01 | 717.04 | 72.49
NNS Coal SC | 2032-07-01 | 715.01 | 72.29
NNS Coal SC | 2033-07-01 | 713.12 | 72.1
NNS Coal SC | 2034-07-01 | 711.37 | 71.92
NNS Coal SC | 2035-07-01 | 709.74 | 71.75
NNS Coal SC | 2036-07-01 | 708.22 | 71.6
NNS Coal SC | 2037-07-01 | 706.81 | 71.46
NNS Coal SC | 2038-07-01 | 705.49 | 71.32
NNS Coal SC | 2039-07-01 | 704.27 | 71.2
NNS Coal SC CCS | 2014-07-01 | 1048.66 | 106.02
NNS Coal SC CCS | 2015-07-01 | 1038.58 | 105
NNS Coal SC CCS | 2016-07-01 | 1028.89 | 104.02
NNS Coal SC CCS | 2017-07-01 | 1019.57 | 103.08
NNS Coal SC CCS | 2018-07-01 | 1010.61 | 102.17
NNS Coal SC CCS | 2019-07-01 | 1001.98 | 101.3
NNS Coal SC CCS | 2020-07-01 | 993.68 | 100.46
NNS Coal SC CCS | 2021-07-01 | 985.69 | 99.65
NNS Coal SC CCS | 2022-07-01 | 978 | 98.87
NNS Coal SC CCS | 2023-07-01 | 970.59 | 98.13
NNS Coal SC CCS | 2024-07-01 | 963.45 | 97.4
NNS Coal SC CCS | 2025-07-01 | 956.57 | 96.71
NNS Coal SC CCS | 2026-07-01 | 949.95 | 96.04
NNS Coal SC CCS | 2027-07-01 | 943.56 | 95.39
NNS Coal SC CCS | 2028-07-01 | 937.4 | 94.77
NNS Coal SC CCS | 2029-07-01 | 931.46 | 94.17
NNS Coal SC CCS | 2030-07-01 | 925.73 | 93.59
NNS Coal SC CCS | 2031-07-01 | 920.21 | 93.03
NNS Coal SC CCS | 2032-07-01 | 914.87 | 92.49
NNS Coal SC CCS | 2033-07-01 | 909.73 | 91.97
NNS Coal SC CCS | 2034-07-01 | 904.76 | 91.47
NNS Coal SC CCS | 2035-07-01 | 899.97 | 90.99
NNS Coal SC CCS | 2036-07-01 | 895.34 | 90.52
NNS Coal SC CCS | 2037-07-01 | 890.88 | 90.07
NNS Coal SC CCS | 2038-07-01 | 886.56 | 89.63
NNS Coal SC CCS | 2039-07-01 | 882.39 | 89.21
NNS OCGT | 2014-07-01 | 520.98 | 140.67
NNS OCGT | 2015-07-01 | 516.17 | 139.37
NNS OCGT | 2016-07-01 | 511.72 | 138.17
NNS OCGT | 2017-07-01 | 507.61 | 137.05
NNS OCGT | 2018-07-01 | 503.8 | 136.03
NNS OCGT | 2019-07-01 | 500.28 | 135.07
NNS OCGT | 2020-07-01 | 497.01 | 134.19
NNS OCGT | 2021-07-01 | 493.98 | 133.38
NNS OCGT | 2022-07-01 | 491.18 | 132.62
NNS OCGT | 2023-07-01 | 488.58 | 131.92
NNS OCGT | 2024-07-01 | 486.16 | 131.26
NNS OCGT | 2025-07-01 | 483.92 | 130.66
NNS OCGT | 2026-07-01 | 481.84 | 130.1
NNS OCGT | 2027-07-01 | 479.91 | 129.58
NNS OCGT | 2028-07-01 | 478.11 | 129.09
NNS OCGT | 2029-07-01 | 476.45 | 128.64
NNS OCGT | 2030-07-01 | 474.9 | 128.22
NNS OCGT | 2031-07-01 | 473.46 | 127.83
NNS OCGT | 2032-07-01 | 472.12 | 127.47
NNS OCGT | 2033-07-01 | 470.87 | 127.14
NNS OCGT | 2034-07-01 | 469.71 | 126.82
NNS OCGT | 2035-07-01 | 468.64 | 126.53
NNS OCGT | 2036-07-01 | 467.63 | 126.26
NNS OCGT | 2037-07-01 | 466.7 | 126.01
NNS OCGT | 2038-07-01 | 465.83 | 125.77
NNS OCGT | 2039-07-01 | 465.03 | 125.56
NQ Biomass | 2014-07-01 | 23.42 | 0
NQ Biomass | 2015-07-01 | 23.2 | 0
NQ Biomass | 2016-07-01 | 22.99 | 0
NQ Biomass | 2017-07-01 | 22.79 | 0
NQ Biomass | 2018-07-01 | 22.61 | 0
NQ Biomass | 2019-07-01 | 22.43 | 0
NQ Biomass | 2020-07-01 | 22.27 | 0
NQ Biomass | 2021-07-01 | 22.11 | 0
NQ Biomass | 2022-07-01 | 21.97 | 0
NQ Biomass | 2023-07-01 | 21.83 | 0
NQ Biomass | 2024-07-01 | 21.7 | 0
NQ Biomass | 2025-07-01 | 21.57 | 0
NQ Biomass | 2026-07-01 | 21.45 | 0
NQ Biomass | 2027-07-01 | 21.34 | 0
NQ Biomass | 2028-07-01 | 21.24 | 0
NQ Biomass | 2029-07-01 | 21.14 | 0
NQ Biomass | 2030-07-01 | 21.04 | 0
NQ Biomass | 2031-07-01 | 20.95 | 0
NQ Biomass | 2032-07-01 | 20.87 | 0
NQ Biomass | 2033-07-01 | 20.79 | 0
NQ Biomass | 2034-07-01 | 20.71 | 0
NQ Biomass | 2035-07-01 | 20.64 | 0
NQ Biomass | 2036-07-01 | 20.57 | 0
NQ Biomass | 2037-07-01 | 20.51 | 0
NQ Biomass | 2038-07-01 | 20.44 | 0
NQ Biomass | 2039-07-01 | 20.39 | 0
NQ CCGT | 2014-07-01 | 412.57 | 54.06
NQ CCGT | 2015-07-01 | 408.79 | 53.57
NQ CCGT | 2016-07-01 | 405.34 | 53.11
NQ CCGT | 2017-07-01 | 402.18 | 52.7
NQ CCGT | 2018-07-01 | 399.28 | 52.32
NQ CCGT | 2019-07-01 | 396.62 | 51.97
NQ CCGT | 2020-07-01 | 394.18 | 51.65
NQ CCGT | 2021-07-01 | 391.94 | 51.36
NQ CCGT | 2022-07-01 | 389.88 | 51.09
NQ CCGT | 2023-07-01 | 388 | 50.84
NQ CCGT | 2024-07-01 | 386.26 | 50.61
NQ CCGT | 2025-07-01 | 384.66 | 50.4
NQ CCGT | 2026-07-01 | 383.2 | 50.21
NQ CCGT | 2027-07-01 | 381.85 | 50.04
NQ CCGT | 2028-07-01 | 380.61 | 49.87
NQ CCGT | 2029-07-01 | 379.46 | 49.72
NQ CCGT | 2030-07-01 | 378.41 | 49.58
NQ CCGT | 2031-07-01 | 377.44 | 49.46
NQ CCGT | 2032-07-01 | 376.55 | 49.34
NQ CCGT | 2033-07-01 | 375.73 | 49.23
NQ CCGT | 2034-07-01 | 374.97 | 49.13
NQ CCGT | 2035-07-01 | 374.27 | 49.04
NQ CCGT | 2036-07-01 | 373.63 | 48.96
NQ CCGT | 2037-07-01 | 373.04 | 48.88
NQ CCGT | 2038-07-01 | 372.49 | 48.81
NQ CCGT | 2039-07-01 | 371.99 | 48.74
NQ CCGT CCS | 2014-07-01 | 473.25 | 62.01
NQ CCGT CCS | 2015-07-01 | 468.84 | 61.43
NQ CCGT CCS | 2016-07-01 | 464.72 | 60.89
NQ CCGT CCS | 2017-07-01 | 460.87 | 60.39
NQ CCGT CCS | 2018-07-01 | 457.27 | 59.92
NQ CCGT CCS | 2019-07-01 | 453.91 | 59.48
NQ CCGT CCS | 2020-07-01 | 450.76 | 59.07
NQ CCGT CCS | 2021-07-01 | 447.82 | 58.68
NQ CCGT CCS | 2022-07-01 | 445.07 | 58.32
NQ CCGT CCS | 2023-07-01 | 442.49 | 57.98
NQ CCGT CCS | 2024-07-01 | 440.07 | 57.66
NQ CCGT CCS | 2025-07-01 | 437.81 | 57.37
NQ CCGT CCS | 2026-07-01 | 435.69 | 57.09
NQ CCGT CCS | 2027-07-01 | 433.7 | 56.83
NQ CCGT CCS | 2028-07-01 | 431.84 | 56.59
NQ CCGT CCS | 2029-07-01 | 430.09 | 56.36
NQ CCGT CCS | 2030-07-01 | 428.45 | 56.14
NQ CCGT CCS | 2031-07-01 | 426.91 | 55.94
NQ CCGT CCS | 2032-07-01 | 425.46 | 55.75
NQ CCGT CCS | 2033-07-01 | 424.11 | 55.57
NQ CCGT CCS | 2034-07-01 | 422.83 | 55.41
NQ CCGT CCS | 2035-07-01 | 421.64 | 55.25
NQ CCGT CCS | 2036-07-01 | 420.51 | 55.1
NQ CCGT CCS | 2037-07-01 | 419.46 | 54.96
NQ CCGT CCS | 2038-07-01 | 418.47 | 54.83
NQ CCGT CCS | 2039-07-01 | 417.54 | 54.71
NQ Coal SC | 2014-07-01 | 806.36 | 19.94
NQ Coal SC | 2015-07-01 | 798.91 | 19.76
NQ Coal SC | 2016-07-01 | 792.02 | 19.59
NQ Coal SC | 2017-07-01 | 785.66 | 19.43
NQ Coal SC | 2018-07-01 | 779.76 | 19.28
NQ Coal SC | 2019-07-01 | 774.31 | 19.15
NQ Coal SC | 2020-07-01 | 769.25 | 19.02
NQ Coal SC | 2021-07-01 | 764.57 | 18.91
NQ Coal SC | 2022-07-01 | 760.22 | 18.8
NQ Coal SC | 2023-07-01 | 756.2 | 18.7
NQ Coal SC | 2024-07-01 | 752.46 | 18.61
NQ Coal SC | 2025-07-01 | 748.99 | 18.52
NQ Coal SC | 2026-07-01 | 745.77 | 18.44
NQ Coal SC | 2027-07-01 | 742.78 | 18.37
NQ Coal SC | 2028-07-01 | 740.01 | 18.3
NQ Coal SC | 2029-07-01 | 737.43 | 18.24
NQ Coal SC | 2030-07-01 | 735.03 | 18.18
NQ Coal SC | 2031-07-01 | 732.8 | 18.12
NQ Coal SC | 2032-07-01 | 730.73 | 18.07
NQ Coal SC | 2033-07-01 | 728.8 | 18.02
NQ Coal SC | 2034-07-01 | 727.01 | 17.98
NQ Coal SC | 2035-07-01 | 725.34 | 17.94
NQ Coal SC | 2036-07-01 | 723.79 | 17.9
NQ Coal SC | 2037-07-01 | 722.34 | 17.86
NQ Coal SC | 2038-07-01 | 721 | 17.83
NQ Coal SC | 2039-07-01 | 719.75 | 17.8
NQ Coal SC CCS | 2014-07-01 | 1071.7 | 26.5
NQ Coal SC CCS | 2015-07-01 | 1061.4 | 26.25
NQ Coal SC CCS | 2016-07-01 | 1051.5 | 26
NQ Coal SC CCS | 2017-07-01 | 1041.98 | 25.77
NQ Coal SC CCS | 2018-07-01 | 1032.82 | 25.54
NQ Coal SC CCS | 2019-07-01 | 1024 | 25.32
NQ Coal SC CCS | 2020-07-01 | 1015.52 | 25.12
NQ Coal SC CCS | 2021-07-01 | 1007.36 | 24.91
NQ Coal SC CCS | 2022-07-01 | 999.49 | 24.72
NQ Coal SC CCS | 2023-07-01 | 991.92 | 24.53
NQ Coal SC CCS | 2024-07-01 | 984.63 | 24.35
NQ Coal SC CCS | 2025-07-01 | 977.6 | 24.18
NQ Coal SC CCS | 2026-07-01 | 970.83 | 24.01
NQ Coal SC CCS | 2027-07-01 | 964.3 | 23.85
NQ Coal SC CCS | 2028-07-01 | 958 | 23.69
NQ Coal SC CCS | 2029-07-01 | 951.93 | 23.54
NQ Coal SC CCS | 2030-07-01 | 946.08 | 23.4
NQ Coal SC CCS | 2031-07-01 | 940.43 | 23.26
NQ Coal SC CCS | 2032-07-01 | 934.98 | 23.12
NQ Coal SC CCS | 2033-07-01 | 929.72 | 22.99
NQ Coal SC CCS | 2034-07-01 | 924.65 | 22.87
NQ Coal SC CCS | 2035-07-01 | 919.75 | 22.75
NQ Coal SC CCS | 2036-07-01 | 915.02 | 22.63
NQ Coal SC CCS | 2037-07-01 | 910.46 | 22.52
NQ Coal SC CCS | 2038-07-01 | 906.04 | 22.41
NQ Coal SC CCS | 2039-07-01 | 901.79 | 22.3
NQ OCGT | 2014-07-01 | 604.34 | 79.19
NQ OCGT | 2015-07-01 | 598.76 | 78.46
NQ OCGT | 2016-07-01 | 593.6 | 77.78
NQ OCGT | 2017-07-01 | 588.83 | 77.16
NQ OCGT | 2018-07-01 | 584.41 | 76.58
NQ OCGT | 2019-07-01 | 580.32 | 76.04
NQ OCGT | 2020-07-01 | 576.53 | 75.55
NQ OCGT | 2021-07-01 | 573.02 | 75.09
NQ OCGT | 2022-07-01 | 569.77 | 74.66
NQ OCGT | 2023-07-01 | 566.75 | 74.26
NQ OCGT | 2024-07-01 | 563.95 | 73.9
NQ OCGT | 2025-07-01 | 561.35 | 73.56
NQ OCGT | 2026-07-01 | 558.93 | 73.24
NQ OCGT | 2027-07-01 | 556.69 | 72.95
NQ OCGT | 2028-07-01 | 554.61 | 72.67
NQ OCGT | 2029-07-01 | 552.68 | 72.42
NQ OCGT | 2030-07-01 | 550.88 | 72.18
NQ OCGT | 2031-07-01 | 549.21 | 71.97
NQ OCGT | 2032-07-01 | 547.66 | 71.76
NQ OCGT | 2033-07-01 | 546.21 | 71.57
NQ OCGT | 2034-07-01 | 544.87 | 71.4
NQ OCGT | 2035-07-01 | 543.62 | 71.23
NQ OCGT | 2036-07-01 | 542.46 | 71.08
NQ OCGT | 2037-07-01 | 541.37 | 70.94
NQ OCGT | 2038-07-01 | 540.37 | 70.81
NQ OCGT | 2039-07-01 | 539.43 | 70.68
NSA OCGT | 2014-07-01 | 593.92 | 106.28
NSA OCGT | 2015-07-01 | 588.44 | 105.3
NSA OCGT | 2016-07-01 | 583.36 | 104.39
NSA OCGT | 2017-07-01 | 578.67 | 103.55
NSA OCGT | 2018-07-01 | 574.33 | 102.78
NSA OCGT | 2019-07-01 | 570.31 | 102.06
NSA OCGT | 2020-07-01 | 566.59 | 101.39
NSA OCGT | 2021-07-01 | 563.14 | 100.77
NSA OCGT | 2022-07-01 | 559.94 | 100.2
NSA OCGT | 2023-07-01 | 556.98 | 99.67
NSA OCGT | 2024-07-01 | 554.22 | 99.18
NSA OCGT | 2025-07-01 | 551.67 | 98.72
NSA OCGT | 2026-07-01 | 549.3 | 98.3
NSA OCGT | 2027-07-01 | 547.1 | 97.9
NSA OCGT | 2028-07-01 | 545.05 | 97.54
NSA OCGT | 2029-07-01 | 543.15 | 97.2
NSA OCGT | 2030-07-01 | 541.38 | 96.88
NSA OCGT | 2031-07-01 | 539.74 | 96.59
NSA OCGT | 2032-07-01 | 538.21 | 96.31
NSA OCGT | 2033-07-01 | 536.79 | 96.06
NSA OCGT | 2034-07-01 | 535.47 | 95.82
NSA OCGT | 2035-07-01 | 534.25 | 95.6
NSA OCGT | 2036-07-01 | 533.1 | 95.4
NSA OCGT | 2037-07-01 | 532.04 | 95.21
NSA OCGT | 2038-07-01 | 531.05 | 95.03
NSA OCGT | 2039-07-01 | 530.13 | 94.87
NVIC Biomass | 2014-07-01 | 23.42 | 0
NVIC Biomass | 2015-07-01 | 23.2 | 0
NVIC Biomass | 2016-07-01 | 22.99 | 0
NVIC Biomass | 2017-07-01 | 22.79 | 0
NVIC Biomass | 2018-07-01 | 22.61 | 0
NVIC Biomass | 2019-07-01 | 22.43 | 0
NVIC Biomass | 2020-07-01 | 22.27 | 0
NVIC Biomass | 2021-07-01 | 22.11 | 0
NVIC Biomass | 2022-07-01 | 21.97 | 0
NVIC Biomass | 2023-07-01 | 21.83 | 0
NVIC Biomass | 2024-07-01 | 21.7 | 0
NVIC Biomass | 2025-07-01 | 21.57 | 0
NVIC Biomass | 2026-07-01 | 21.45 | 0
NVIC Biomass | 2027-07-01 | 21.34 | 0
NVIC Biomass | 2028-07-01 | 21.24 | 0
NVIC Biomass | 2029-07-01 | 21.14 | 0
NVIC Biomass | 2030-07-01 | 21.04 | 0
NVIC Biomass | 2031-07-01 | 20.95 | 0
NVIC Biomass | 2032-07-01 | 20.87 | 0
NVIC Biomass | 2033-07-01 | 20.79 | 0
NVIC Biomass | 2034-07-01 | 20.71 | 0
NVIC Biomass | 2035-07-01 | 20.64 | 0
NVIC Biomass | 2036-07-01 | 20.57 | 0
NVIC Biomass | 2037-07-01 | 20.51 | 0
NVIC Biomass | 2038-07-01 | 20.44 | 0
NVIC Biomass | 2039-07-01 | 20.39 | 0
NVIC OCGT | 2014-07-01 | 552.24 | 40.64
NVIC OCGT | 2015-07-01 | 547.14 | 40.26
NVIC OCGT | 2016-07-01 | 542.43 | 39.91
NVIC OCGT | 2017-07-01 | 538.06 | 39.59
NVIC OCGT | 2018-07-01 | 534.03 | 39.3
NVIC OCGT | 2019-07-01 | 530.29 | 39.02
NVIC OCGT | 2020-07-01 | 526.83 | 38.77
NVIC OCGT | 2021-07-01 | 523.62 | 38.53
NVIC OCGT | 2022-07-01 | 520.65 | 38.31
NVIC OCGT | 2023-07-01 | 517.89 | 38.11
NVIC OCGT | 2024-07-01 | 515.33 | 37.92
NVIC OCGT | 2025-07-01 | 512.96 | 37.75
NVIC OCGT | 2026-07-01 | 510.75 | 37.58
NVIC OCGT | 2027-07-01 | 508.7 | 37.43
NVIC OCGT | 2028-07-01 | 506.8 | 37.29
NVIC OCGT | 2029-07-01 | 505.03 | 37.16
NVIC OCGT | 2030-07-01 | 503.39 | 37.04
NVIC OCGT | 2031-07-01 | 501.86 | 36.93
NVIC OCGT | 2032-07-01 | 500.45 | 36.83
NVIC OCGT | 2033-07-01 | 499.12 | 36.73
NVIC OCGT | 2034-07-01 | 497.9 | 36.64
NVIC OCGT | 2035-07-01 | 496.75 | 36.55
NVIC OCGT | 2036-07-01 | 495.69 | 36.48
NVIC OCGT | 2037-07-01 | 494.7 | 36.4
NVIC OCGT | 2038-07-01 | 493.78 | 36.33
NVIC OCGT | 2039-07-01 | 492.93 | 36.27
SEQ CCGT | 2014-07-01 | 412.57 | 54.06
SEQ CCGT | 2015-07-01 | 408.79 | 53.57
SEQ CCGT | 2016-07-01 | 405.34 | 53.11
SEQ CCGT | 2017-07-01 | 402.18 | 52.7
SEQ CCGT | 2018-07-01 | 399.28 | 52.32
SEQ CCGT | 2019-07-01 | 396.62 | 51.97
SEQ CCGT | 2020-07-01 | 394.18 | 51.65
SEQ CCGT | 2021-07-01 | 391.94 | 51.36
SEQ CCGT | 2022-07-01 | 389.88 | 51.09
SEQ CCGT | 2023-07-01 | 388 | 50.84
SEQ CCGT | 2024-07-01 | 386.26 | 50.61
SEQ CCGT | 2025-07-01 | 384.66 | 50.4
SEQ CCGT | 2026-07-01 | 383.2 | 50.21
SEQ CCGT | 2027-07-01 | 381.85 | 50.04
SEQ CCGT | 2028-07-01 | 380.61 | 49.87
SEQ CCGT | 2029-07-01 | 379.46 | 49.72
SEQ CCGT | 2030-07-01 | 378.41 | 49.58
SEQ CCGT | 2031-07-01 | 377.44 | 49.46
SEQ CCGT | 2032-07-01 | 376.55 | 49.34
SEQ CCGT | 2033-07-01 | 375.73 | 49.23
SEQ CCGT | 2034-07-01 | 374.97 | 49.13
SEQ CCGT | 2035-07-01 | 374.27 | 49.04
SEQ CCGT | 2036-07-01 | 373.63 | 48.96
SEQ CCGT | 2037-07-01 | 373.04 | 48.88
SEQ CCGT | 2038-07-01 | 372.49 | 48.81
SEQ CCGT | 2039-07-01 | 371.99 | 48.74
SEQ CCGT CCS | 2014-07-01 | 473.25 | 62.01
SEQ CCGT CCS | 2015-07-01 | 468.84 | 61.43
SEQ CCGT CCS | 2016-07-01 | 464.72 | 60.89
SEQ CCGT CCS | 2017-07-01 | 460.87 | 60.39
SEQ CCGT CCS | 2018-07-01 | 457.27 | 59.92
SEQ CCGT CCS | 2019-07-01 | 453.91 | 59.48
SEQ CCGT CCS | 2020-07-01 | 450.76 | 59.07
SEQ CCGT CCS | 2021-07-01 | 447.82 | 58.68
SEQ CCGT CCS | 2022-07-01 | 445.07 | 58.32
SEQ CCGT CCS | 2023-07-01 | 442.49 | 57.98
SEQ CCGT CCS | 2024-07-01 | 440.07 | 57.66
SEQ CCGT CCS | 2025-07-01 | 437.81 | 57.37
SEQ CCGT CCS | 2026-07-01 | 435.69 | 57.09
SEQ CCGT CCS | 2027-07-01 | 433.7 | 56.83
SEQ CCGT CCS | 2028-07-01 | 431.84 | 56.59
SEQ CCGT CCS | 2029-07-01 | 430.09 | 56.36
SEQ CCGT CCS | 2030-07-01 | 428.45 | 56.14
SEQ CCGT CCS | 2031-07-01 | 426.91 | 55.94
SEQ CCGT CCS | 2032-07-01 | 425.46 | 55.75
SEQ CCGT CCS | 2033-07-01 | 424.11 | 55.57
SEQ CCGT CCS | 2034-07-01 | 422.83 | 55.41
SEQ CCGT CCS | 2035-07-01 | 421.64 | 55.25
SEQ CCGT CCS | 2036-07-01 | 420.51 | 55.1
SEQ CCGT CCS | 2037-07-01 | 419.46 | 54.96
SEQ CCGT CCS | 2038-07-01 | 418.47 | 54.83
SEQ CCGT CCS | 2039-07-01 | 417.54 | 54.71
SEQ Coal SC | 2014-07-01 | 806.36 | 19.94
SEQ Coal SC | 2015-07-01 | 798.91 | 19.76
SEQ Coal SC | 2016-07-01 | 792.02 | 19.59
SEQ Coal SC | 2017-07-01 | 785.66 | 19.43
SEQ Coal SC | 2018-07-01 | 779.76 | 19.28
SEQ Coal SC | 2019-07-01 | 774.31 | 19.15
SEQ Coal SC | 2020-07-01 | 769.25 | 19.02
SEQ Coal SC | 2021-07-01 | 764.57 | 18.91
SEQ Coal SC | 2022-07-01 | 760.22 | 18.8
SEQ Coal SC | 2023-07-01 | 756.2 | 18.7
SEQ Coal SC | 2024-07-01 | 752.46 | 18.61
SEQ Coal SC | 2025-07-01 | 748.99 | 18.52
SEQ Coal SC | 2026-07-01 | 745.77 | 18.44
SEQ Coal SC | 2027-07-01 | 742.78 | 18.37
SEQ Coal SC | 2028-07-01 | 740.01 | 18.3
SEQ Coal SC | 2029-07-01 | 737.43 | 18.24
SEQ Coal SC | 2030-07-01 | 735.03 | 18.18
SEQ Coal SC | 2031-07-01 | 732.8 | 18.12
SEQ Coal SC | 2032-07-01 | 730.73 | 18.07
SEQ Coal SC | 2033-07-01 | 728.8 | 18.02
SEQ Coal SC | 2034-07-01 | 727.01 | 17.98
SEQ Coal SC | 2035-07-01 | 725.34 | 17.94
SEQ Coal SC | 2036-07-01 | 723.79 | 17.9
SEQ Coal SC | 2037-07-01 | 722.34 | 17.86
SEQ Coal SC | 2038-07-01 | 721 | 17.83
SEQ Coal SC | 2039-07-01 | 719.75 | 17.8
SEQ Coal SC CCS | 2014-07-01 | 1071.7 | 26.5
SEQ Coal SC CCS | 2015-07-01 | 1061.4 | 26.25
SEQ Coal SC CCS | 2016-07-01 | 1051.5 | 26
SEQ Coal SC CCS | 2017-07-01 | 1041.98 | 25.77
SEQ Coal SC CCS | 2018-07-01 | 1032.82 | 25.54
SEQ Coal SC CCS | 2019-07-01 | 1024 | 25.32
SEQ Coal SC CCS | 2020-07-01 | 1015.52 | 25.12
SEQ Coal SC CCS | 2021-07-01 | 1007.36 | 24.91
SEQ Coal SC CCS | 2022-07-01 | 999.49 | 24.72
SEQ Coal SC CCS | 2023-07-01 | 991.92 | 24.53
SEQ Coal SC CCS | 2024-07-01 | 984.63 | 24.35
SEQ Coal SC CCS | 2025-07-01 | 977.6 | 24.18
SEQ Coal SC CCS | 2026-07-01 | 970.83 | 24.01
SEQ Coal SC CCS | 2027-07-01 | 964.3 | 23.85
SEQ Coal SC CCS | 2028-07-01 | 958 | 23.69
SEQ Coal SC CCS | 2029-07-01 | 951.93 | 23.54
SEQ Coal SC CCS | 2030-07-01 | 946.08 | 23.4
SEQ Coal SC CCS | 2031-07-01 | 940.43 | 23.26
SEQ Coal SC CCS | 2032-07-01 | 934.98 | 23.12
SEQ Coal SC CCS | 2033-07-01 | 929.72 | 22.99
SEQ Coal SC CCS | 2034-07-01 | 924.65 | 22.87
SEQ Coal SC CCS | 2035-07-01 | 919.75 | 22.75
SEQ Coal SC CCS | 2036-07-01 | 915.02 | 22.63
SEQ Coal SC CCS | 2037-07-01 | 910.46 | 22.52
SEQ Coal SC CCS | 2038-07-01 | 906.04 | 22.41
SEQ Coal SC CCS | 2039-07-01 | 901.79 | 22.3
SEQ OCGT | 2014-07-01 | 604.34 | 79.19
SEQ OCGT | 2015-07-01 | 598.76 | 78.46
SEQ OCGT | 2016-07-01 | 593.6 | 77.78
SEQ OCGT | 2017-07-01 | 588.83 | 77.16
SEQ OCGT | 2018-07-01 | 584.41 | 76.58
SEQ OCGT | 2019-07-01 | 580.32 | 76.04
SEQ OCGT | 2020-07-01 | 576.53 | 75.55
SEQ OCGT | 2021-07-01 | 573.02 | 75.09
SEQ OCGT | 2022-07-01 | 569.77 | 74.66
SEQ OCGT | 2023-07-01 | 566.75 | 74.26
SEQ OCGT | 2024-07-01 | 563.95 | 73.9
SEQ OCGT | 2025-07-01 | 561.35 | 73.56
SEQ OCGT | 2026-07-01 | 558.93 | 73.24
SEQ OCGT | 2027-07-01 | 556.69 | 72.95
SEQ OCGT | 2028-07-01 | 554.61 | 72.67
SEQ OCGT | 2029-07-01 | 552.68 | 72.42
SEQ OCGT | 2030-07-01 | 550.88 | 72.18
SEQ OCGT | 2031-07-01 | 549.21 | 71.97
SEQ OCGT | 2032-07-01 | 547.66 | 71.76
SEQ OCGT | 2033-07-01 | 546.21 | 71.57
SEQ OCGT | 2034-07-01 | 544.87 | 71.4
SEQ OCGT | 2035-07-01 | 543.62 | 71.23
SEQ OCGT | 2036-07-01 | 542.46 | 71.08
SEQ OCGT | 2037-07-01 | 541.37 | 70.94
SEQ OCGT | 2038-07-01 | 540.37 | 70.81
SEQ OCGT | 2039-07-01 | 539.43 | 70.68
SESA Biomass | 2014-07-01 | 23.42 | 0
SESA Biomass | 2015-07-01 | 23.2 | 0
SESA Biomass | 2016-07-01 | 22.99 | 0
SESA Biomass | 2017-07-01 | 22.79 | 0
SESA Biomass | 2018-07-01 | 22.61 | 0
SESA Biomass | 2019-07-01 | 22.43 | 0
SESA Biomass | 2020-07-01 | 22.27 | 0
SESA Biomass | 2021-07-01 | 22.11 | 0
SESA Biomass | 2022-07-01 | 21.97 | 0
SESA Biomass | 2023-07-01 | 21.83 | 0
SESA Biomass | 2024-07-01 | 21.7 | 0
SESA Biomass | 2025-07-01 | 21.57 | 0
SESA Biomass | 2026-07-01 | 21.45 | 0
SESA Biomass | 2027-07-01 | 21.34 | 0
SESA Biomass | 2028-07-01 | 21.24 | 0
SESA Biomass | 2029-07-01 | 21.14 | 0
SESA Biomass | 2030-07-01 | 21.04 | 0
SESA Biomass | 2031-07-01 | 20.95 | 0
SESA Biomass | 2032-07-01 | 20.87 | 0
SESA Biomass | 2033-07-01 | 20.79 | 0
SESA Biomass | 2034-07-01 | 20.71 | 0
SESA Biomass | 2035-07-01 | 20.64 | 0
SESA Biomass | 2036-07-01 | 20.57 | 0
SESA Biomass | 2037-07-01 | 20.51 | 0
SESA Biomass | 2038-07-01 | 20.44 | 0
SESA Biomass | 2039-07-01 | 20.39 | 0
SESA CCGT | 2014-07-01 | 405.45 | 72.55
SESA CCGT | 2015-07-01 | 401.74 | 71.89
SESA CCGT | 2016-07-01 | 398.35 | 71.28
SESA CCGT | 2017-07-01 | 395.24 | 70.73
SESA CCGT | 2018-07-01 | 392.39 | 70.22
SESA CCGT | 2019-07-01 | 389.78 | 69.75
SESA CCGT | 2020-07-01 | 387.38 | 69.32
SESA CCGT | 2021-07-01 | 385.18 | 68.93
SESA CCGT | 2022-07-01 | 383.16 | 68.57
SESA CCGT | 2023-07-01 | 381.31 | 68.23
SESA CCGT | 2024-07-01 | 379.6 | 67.93
SESA CCGT | 2025-07-01 | 378.03 | 67.65
SESA CCGT | 2026-07-01 | 376.59 | 67.39
SESA CCGT | 2027-07-01 | 375.26 | 67.15
SESA CCGT | 2028-07-01 | 374.04 | 66.93
SESA CCGT | 2029-07-01 | 372.92 | 66.73
SESA CCGT | 2030-07-01 | 371.89 | 66.55
SESA CCGT | 2031-07-01 | 370.93 | 66.38
SESA CCGT | 2032-07-01 | 370.06 | 66.22
SESA CCGT | 2033-07-01 | 369.25 | 66.08
SESA CCGT | 2034-07-01 | 368.51 | 65.94
SESA CCGT | 2035-07-01 | 367.82 | 65.82
SESA CCGT | 2036-07-01 | 367.19 | 65.71
SESA CCGT | 2037-07-01 | 366.61 | 65.6
SESA CCGT | 2038-07-01 | 366.07 | 65.51
SESA CCGT | 2039-07-01 | 365.57 | 65.42
SESA OCGT | 2014-07-01 | 593.92 | 106.28
SESA OCGT | 2015-07-01 | 588.44 | 105.3
SESA OCGT | 2016-07-01 | 583.36 | 104.39
SESA OCGT | 2017-07-01 | 578.67 | 103.55
SESA OCGT | 2018-07-01 | 574.33 | 102.78
SESA OCGT | 2019-07-01 | 570.31 | 102.06
SESA OCGT | 2020-07-01 | 566.59 | 101.39
SESA OCGT | 2021-07-01 | 563.14 | 100.77
SESA OCGT | 2022-07-01 | 559.94 | 100.2
SESA OCGT | 2023-07-01 | 556.98 | 99.67
SESA OCGT | 2024-07-01 | 554.22 | 99.18
SESA OCGT | 2025-07-01 | 551.67 | 98.72
SESA OCGT | 2026-07-01 | 549.3 | 98.3
SESA OCGT | 2027-07-01 | 547.1 | 97.9
SESA OCGT | 2028-07-01 | 545.05 | 97.54
SESA OCGT | 2029-07-01 | 543.15 | 97.2
SESA OCGT | 2030-07-01 | 541.38 | 96.88
SESA OCGT | 2031-07-01 | 539.74 | 96.59
SESA OCGT | 2032-07-01 | 538.21 | 96.31
SESA OCGT | 2033-07-01 | 536.79 | 96.06
SESA OCGT | 2034-07-01 | 535.47 | 95.82
SESA OCGT | 2035-07-01 | 534.25 | 95.6
SESA OCGT | 2036-07-01 | 533.1 | 95.4
SESA OCGT | 2037-07-01 | 532.04 | 95.21
SESA OCGT | 2038-07-01 | 531.05 | 95.03
SESA OCGT | 2039-07-01 | 530.13 | 94.87
SWNSW OCGT | 2014-07-01 | 520.98 | 140.67
SWNSW OCGT | 2015-07-01 | 516.17 | 139.37
SWNSW OCGT | 2016-07-01 | 511.72 | 138.17
SWNSW OCGT | 2017-07-01 | 507.61 | 137.05
SWNSW OCGT | 2018-07-01 | 503.8 | 136.03
SWNSW OCGT | 2019-07-01 | 500.28 | 135.07
SWNSW OCGT | 2020-07-01 | 497.01 | 134.19
SWNSW OCGT | 2021-07-01 | 493.98 | 133.38
SWNSW OCGT | 2022-07-01 | 491.18 | 132.62
SWNSW OCGT | 2023-07-01 | 488.58 | 131.92
SWNSW OCGT | 2024-07-01 | 486.16 | 131.26
SWNSW OCGT | 2025-07-01 | 483.92 | 130.66
SWNSW OCGT | 2026-07-01 | 481.84 | 130.1
SWNSW OCGT | 2027-07-01 | 479.91 | 129.58
SWNSW OCGT | 2028-07-01 | 478.11 | 129.09
SWNSW OCGT | 2029-07-01 | 476.45 | 128.64
SWNSW OCGT | 2030-07-01 | 474.9 | 128.22
SWNSW OCGT | 2031-07-01 | 473.46 | 127.83
SWNSW OCGT | 2032-07-01 | 472.12 | 127.47
SWNSW OCGT | 2033-07-01 | 470.87 | 127.14
SWNSW OCGT | 2034-07-01 | 469.71 | 126.82
SWNSW OCGT | 2035-07-01 | 468.64 | 126.53
SWNSW OCGT | 2036-07-01 | 467.63 | 126.26
SWNSW OCGT | 2037-07-01 | 466.7 | 126.01
SWNSW OCGT | 2038-07-01 | 465.83 | 125.77
SWNSW OCGT | 2039-07-01 | 465.03 | 125.56
SWQ CCGT | 2014-07-01 | 412.57 | 54.06
SWQ CCGT | 2015-07-01 | 408.79 | 53.57
SWQ CCGT | 2016-07-01 | 405.34 | 53.11
SWQ CCGT | 2017-07-01 | 402.18 | 52.7
SWQ CCGT | 2018-07-01 | 399.28 | 52.32
SWQ CCGT | 2019-07-01 | 396.62 | 51.97
SWQ CCGT | 2020-07-01 | 394.18 | 51.65
SWQ CCGT | 2021-07-01 | 391.94 | 51.36
SWQ CCGT | 2022-07-01 | 389.88 | 51.09
SWQ CCGT | 2023-07-01 | 388 | 50.84
SWQ CCGT | 2024-07-01 | 386.26 | 50.61
SWQ CCGT | 2025-07-01 | 384.66 | 50.4
SWQ CCGT | 2026-07-01 | 383.2 | 50.21
SWQ CCGT | 2027-07-01 | 381.85 | 50.04
SWQ CCGT | 2028-07-01 | 380.61 | 49.87
SWQ CCGT | 2029-07-01 | 379.46 | 49.72
SWQ CCGT | 2030-07-01 | 378.41 | 49.58
SWQ CCGT | 2031-07-01 | 377.44 | 49.46
SWQ CCGT | 2032-07-01 | 376.55 | 49.34
SWQ CCGT | 2033-07-01 | 375.73 | 49.23
SWQ CCGT | 2034-07-01 | 374.97 | 49.13
SWQ CCGT | 2035-07-01 | 374.27 | 49.04
SWQ CCGT | 2036-07-01 | 373.63 | 48.96
SWQ CCGT | 2037-07-01 | 373.04 | 48.88
SWQ CCGT | 2038-07-01 | 372.49 | 48.81
SWQ CCGT | 2039-07-01 | 371.99 | 48.74
SWQ CCGT CCS | 2014-07-01 | 473.25 | 62.01
SWQ CCGT CCS | 2015-07-01 | 468.84 | 61.43
SWQ CCGT CCS | 2016-07-01 | 464.72 | 60.89
SWQ CCGT CCS | 2017-07-01 | 460.87 | 60.39
SWQ CCGT CCS | 2018-07-01 | 457.27 | 59.92
SWQ CCGT CCS | 2019-07-01 | 453.91 | 59.48
SWQ CCGT CCS | 2020-07-01 | 450.76 | 59.07
SWQ CCGT CCS | 2021-07-01 | 447.82 | 58.68
SWQ CCGT CCS | 2022-07-01 | 445.07 | 58.32
SWQ CCGT CCS | 2023-07-01 | 442.49 | 57.98
SWQ CCGT CCS | 2024-07-01 | 440.07 | 57.66
SWQ CCGT CCS | 2025-07-01 | 437.81 | 57.37
SWQ CCGT CCS | 2026-07-01 | 435.69 | 57.09
SWQ CCGT CCS | 2027-07-01 | 433.7 | 56.83
SWQ CCGT CCS | 2028-07-01 | 431.84 | 56.59
SWQ CCGT CCS | 2029-07-01 | 430.09 | 56.36
SWQ CCGT CCS | 2030-07-01 | 428.45 | 56.14
SWQ CCGT CCS | 2031-07-01 | 426.91 | 55.94
SWQ CCGT CCS | 2032-07-01 | 425.46 | 55.75
SWQ CCGT CCS | 2033-07-01 | 424.11 | 55.57
SWQ CCGT CCS | 2034-07-01 | 422.83 | 55.41
SWQ CCGT CCS | 2035-07-01 | 421.64 | 55.25
SWQ CCGT CCS | 2036-07-01 | 420.51 | 55.1
SWQ CCGT CCS | 2037-07-01 | 419.46 | 54.96
SWQ CCGT CCS | 2038-07-01 | 418.47 | 54.83
SWQ CCGT CCS | 2039-07-01 | 417.54 | 54.71
SWQ Coal SC | 2014-07-01 | 806.36 | 19.94
SWQ Coal SC | 2015-07-01 | 798.91 | 19.76
SWQ Coal SC | 2016-07-01 | 792.02 | 19.59
SWQ Coal SC | 2017-07-01 | 785.66 | 19.43
SWQ Coal SC | 2018-07-01 | 779.76 | 19.28
SWQ Coal SC | 2019-07-01 | 774.31 | 19.15
SWQ Coal SC | 2020-07-01 | 769.25 | 19.02
SWQ Coal SC | 2021-07-01 | 764.57 | 18.91
SWQ Coal SC | 2022-07-01 | 760.22 | 18.8
SWQ Coal SC | 2023-07-01 | 756.2 | 18.7
SWQ Coal SC | 2024-07-01 | 752.46 | 18.61
SWQ Coal SC | 2025-07-01 | 748.99 | 18.52
SWQ Coal SC | 2026-07-01 | 745.77 | 18.44
SWQ Coal SC | 2027-07-01 | 742.78 | 18.37
SWQ Coal SC | 2028-07-01 | 740.01 | 18.3
SWQ Coal SC | 2029-07-01 | 737.43 | 18.24
SWQ Coal SC | 2030-07-01 | 735.03 | 18.18
SWQ Coal SC | 2031-07-01 | 732.8 | 18.12
SWQ Coal SC | 2032-07-01 | 730.73 | 18.07
SWQ Coal SC | 2033-07-01 | 728.8 | 18.02
SWQ Coal SC | 2034-07-01 | 727.01 | 17.98
SWQ Coal SC | 2035-07-01 | 725.34 | 17.94
SWQ Coal SC | 2036-07-01 | 723.79 | 17.9
SWQ Coal SC | 2037-07-01 | 722.34 | 17.86
SWQ Coal SC | 2038-07-01 | 721 | 17.83
SWQ Coal SC | 2039-07-01 | 719.75 | 17.8
SWQ Coal SC CCS | 2014-07-01 | 1071.7 | 26.5
SWQ Coal SC CCS | 2015-07-01 | 1061.4 | 26.25
SWQ Coal SC CCS | 2016-07-01 | 1051.5 | 26
SWQ Coal SC CCS | 2017-07-01 | 1041.98 | 25.77
SWQ Coal SC CCS | 2018-07-01 | 1032.82 | 25.54
SWQ Coal SC CCS | 2019-07-01 | 1024 | 25.32
SWQ Coal SC CCS | 2020-07-01 | 1015.52 | 25.12
SWQ Coal SC CCS | 2021-07-01 | 1007.36 | 24.91
SWQ Coal SC CCS | 2022-07-01 | 999.49 | 24.72
SWQ Coal SC CCS | 2023-07-01 | 991.92 | 24.53
SWQ Coal SC CCS | 2024-07-01 | 984.63 | 24.35
SWQ Coal SC CCS | 2025-07-01 | 977.6 | 24.18
SWQ Coal SC CCS | 2026-07-01 | 970.83 | 24.01
SWQ Coal SC CCS | 2027-07-01 | 964.3 | 23.85
SWQ Coal SC CCS | 2028-07-01 | 958 | 23.69
SWQ Coal SC CCS | 2029-07-01 | 951.93 | 23.54
SWQ Coal SC CCS | 2030-07-01 | 946.08 | 23.4
SWQ Coal SC CCS | 2031-07-01 | 940.43 | 23.26
SWQ Coal SC CCS | 2032-07-01 | 934.98 | 23.12
SWQ Coal SC CCS | 2033-07-01 | 929.72 | 22.99
SWQ Coal SC CCS | 2034-07-01 | 924.65 | 22.87
SWQ Coal SC CCS | 2035-07-01 | 919.75 | 22.75
SWQ Coal SC CCS | 2036-07-01 | 915.02 | 22.63
SWQ Coal SC CCS | 2037-07-01 | 910.46 | 22.52
SWQ Coal SC CCS | 2038-07-01 | 906.04 | 22.41
SWQ Coal SC CCS | 2039-07-01 | 901.79 | 22.3
SWQ OCGT | 2014-07-01 | 604.34 | 79.19
SWQ OCGT | 2015-07-01 | 598.76 | 78.46
SWQ OCGT | 2016-07-01 | 593.6 | 77.78
SWQ OCGT | 2017-07-01 | 588.83 | 77.16
SWQ OCGT | 2018-07-01 | 584.41 | 76.58
SWQ OCGT | 2019-07-01 | 580.32 | 76.04
SWQ OCGT | 2020-07-01 | 576.53 | 75.55
SWQ OCGT | 2021-07-01 | 573.02 | 75.09
SWQ OCGT | 2022-07-01 | 569.77 | 74.66
SWQ OCGT | 2023-07-01 | 566.75 | 74.26
SWQ OCGT | 2024-07-01 | 563.95 | 73.9
SWQ OCGT | 2025-07-01 | 561.35 | 73.56
SWQ OCGT | 2026-07-01 | 558.93 | 73.24
SWQ OCGT | 2027-07-01 | 556.69 | 72.95
SWQ OCGT | 2028-07-01 | 554.61 | 72.67
SWQ OCGT | 2029-07-01 | 552.68 | 72.42
SWQ OCGT | 2030-07-01 | 550.88 | 72.18
SWQ OCGT | 2031-07-01 | 549.21 | 71.97
SWQ OCGT | 2032-07-01 | 547.66 | 71.76
SWQ OCGT | 2033-07-01 | 546.21 | 71.57
SWQ OCGT | 2034-07-01 | 544.87 | 71.4
SWQ OCGT | 2035-07-01 | 543.62 | 71.23
SWQ OCGT | 2036-07-01 | 542.46 | 71.08
SWQ OCGT | 2037-07-01 | 541.37 | 70.94
SWQ OCGT | 2038-07-01 | 540.37 | 70.81
SWQ OCGT | 2039-07-01 | 539.43 | 70.68
TAS Biomass | 2014-07-01 | 23.42 | 0
TAS Biomass | 2015-07-01 | 23.2 | 0
TAS Biomass | 2016-07-01 | 22.99 | 0
TAS Biomass | 2017-07-01 | 22.79 | 0
TAS Biomass | 2018-07-01 | 22.61 | 0
TAS Biomass | 2019-07-01 | 22.43 | 0
TAS Biomass | 2020-07-01 | 22.27 | 0
TAS Biomass | 2021-07-01 | 22.11 | 0
TAS Biomass | 2022-07-01 | 21.97 | 0
TAS Biomass | 2023-07-01 | 21.83 | 0
TAS Biomass | 2024-07-01 | 21.7 | 0
TAS Biomass | 2025-07-01 | 21.57 | 0
TAS Biomass | 2026-07-01 | 21.45 | 0
TAS Biomass | 2027-07-01 | 21.34 | 0
TAS Biomass | 2028-07-01 | 21.24 | 0
TAS Biomass | 2029-07-01 | 21.14 | 0
TAS Biomass | 2030-07-01 | 21.04 | 0
TAS Biomass | 2031-07-01 | 20.95 | 0
TAS Biomass | 2032-07-01 | 20.87 | 0
TAS Biomass | 2033-07-01 | 20.79 | 0
TAS Biomass | 2034-07-01 | 20.71 | 0
TAS Biomass | 2035-07-01 | 20.64 | 0
TAS Biomass | 2036-07-01 | 20.57 | 0
TAS Biomass | 2037-07-01 | 20.51 | 0
TAS Biomass | 2038-07-01 | 20.44 | 0
TAS Biomass | 2039-07-01 | 20.39 | 0
TAS CCGT | 2014-07-01 | 398.34 | 0
TAS CCGT | 2015-07-01 | 394.7 | 0
TAS CCGT | 2016-07-01 | 391.36 | 0
TAS CCGT | 2017-07-01 | 388.31 | 0
TAS CCGT | 2018-07-01 | 385.51 | 0
TAS CCGT | 2019-07-01 | 382.94 | 0
TAS CCGT | 2020-07-01 | 380.59 | 0
TAS CCGT | 2021-07-01 | 378.42 | 0
TAS CCGT | 2022-07-01 | 376.44 | 0
TAS CCGT | 2023-07-01 | 374.62 | 0
TAS CCGT | 2024-07-01 | 372.94 | 0
TAS CCGT | 2025-07-01 | 371.4 | 0
TAS CCGT | 2026-07-01 | 369.98 | 0
TAS CCGT | 2027-07-01 | 368.68 | 0
TAS CCGT | 2028-07-01 | 367.48 | 0
TAS CCGT | 2029-07-01 | 366.38 | 0
TAS CCGT | 2030-07-01 | 365.36 | 0
TAS CCGT | 2031-07-01 | 364.43 | 0
TAS CCGT | 2032-07-01 | 363.56 | 0
TAS CCGT | 2033-07-01 | 362.77 | 0
TAS CCGT | 2034-07-01 | 362.04 | 0
TAS CCGT | 2035-07-01 | 361.37 | 0
TAS CCGT | 2036-07-01 | 360.75 | 0
TAS CCGT | 2037-07-01 | 360.17 | 0
TAS CCGT | 2038-07-01 | 359.65 | 0
TAS CCGT | 2039-07-01 | 359.16 | 0
TAS OCGT | 2014-07-01 | 583.5 | 0
TAS OCGT | 2015-07-01 | 578.11 | 0
TAS OCGT | 2016-07-01 | 573.13 | 0
TAS OCGT | 2017-07-01 | 568.52 | 0
TAS OCGT | 2018-07-01 | 564.26 | 0
TAS OCGT | 2019-07-01 | 560.31 | 0
TAS OCGT | 2020-07-01 | 556.65 | 0
TAS OCGT | 2021-07-01 | 553.26 | 0
TAS OCGT | 2022-07-01 | 550.12 | 0
TAS OCGT | 2023-07-01 | 547.2 | 0
TAS OCGT | 2024-07-01 | 544.5 | 0
TAS OCGT | 2025-07-01 | 541.99 | 0
TAS OCGT | 2026-07-01 | 539.66 | 0
TAS OCGT | 2027-07-01 | 537.5 | 0
TAS OCGT | 2028-07-01 | 535.49 | 0
TAS OCGT | 2029-07-01 | 533.62 | 0
TAS OCGT | 2030-07-01 | 531.89 | 0
TAS OCGT | 2031-07-01 | 530.27 | 0
TAS OCGT | 2032-07-01 | 528.77 | 0
TAS OCGT | 2033-07-01 | 527.38 | 0
TAS OCGT | 2034-07-01 | 526.08 | 0
TAS OCGT | 2035-07-01 | 524.87 | 0
TAS OCGT | 2036-07-01 | 523.75 | 0
TAS OCGT | 2037-07-01 | 522.71 | 0
TAS OCGT | 2038-07-01 | 521.73 | 0
TAS OCGT | 2039-07-01 | 520.83 | 0

## Auxiliaries
Generator Auxiliaries (%)
Generator | Aux Incr (%)
Bayswater | 6
Eraring | 6
Liddell | 5
Mount Piper | 5
Vales Point | 5
Wallerawang | 7
Callide B | 9
Callide C | 6
Gladstone | 8
KPP_1 | 9
Millmerran | 6
Stanwell | 9
Tarong | 8
TNPS1 | 6
APS | 8
Loy Yang B | 8
Loy Yang A | 9
Yallourn | 10
Hydro | 1
Colongra | 1
Smithfield | 5
TALWA1 | 3
Uranquinty | 1
BARCALDN | 1
Braemar | 1
Condamine | 3
Darling Downs | 6
Oakey | 1
Roma | 1
ROMA_8 | 1
SWAN_E | 3
Yabulu | 3
YARWUN_1 | 2
AGL Somerton | 1
Barinsdale | 1
JLA01 | 3
JLA02 | 3
JLA03 | 3
JLA04 | 3
JLB01 | 3
JLB02 | 3
JLB03 | 3
Laverton North1 | 3
Laverton North2 | 3
MORTLK11 | 1
MORTLK12 | 1
NPS | 5
Valley Power | 1
AGL Hallet | 1
Dry Creek | 1
Ladbroke Grove | 1
MINTARO | 1
Osborne | 5
Pelican Point | 2
Quarantine | 5
Torrens Island A | 5
Torrens Island B | 5
Bell Bay | 3
TVCC201 | 3
TVPP104 | 1
Hunter Valley GT | 1
MACKAYGT | 1
Mt Stuart | 1
Angaston | 2.5
Lonsdale | 2.5
Port Lincoln | 8
PSTAN1 | 2.5
Snuggery | 3
BOCORWF1 | 1
CAPTL_WF | 1
CULLRGWF | 1
Gullen Range | 1
GUNNING1 | 1
Taralga Wind Farm | 1
WHITEROCKWF | 1
WOODLWN1 | 1
ARARATWF | 1
Bald Hills p1 | 1
BULGANAWF | 1
CHALLHWF | 1
CROWLANDSWF | 1
MACARTH1 | 1
MERCER1 | 1
MLWF1 | 1
OAKLAND1 | 1
Portland 2 | 1
Portland 3 | 1
Portland 4 | 1
WAUBRAWF | 1
YAMBUKWF | 1
BLUFF1 | 1
CATHROCK | 1
CLEMGPWF | 1
CNUNDAWF | 1
HALLWF1 | 1
HALLWF2 | 1
Hornsdale | 1
LKBONNY1 | 1
LKBONNY2 | 1
LKBONNY3 | 1
MTMILLAR | 1
NBHWF1 | 1
SNOWNTH1 | 1
SNOWSTH1 | 1
SNOWTWN1 | 1
STARHLWF | 1
WATERL_Stage2_WF | 1
WATERLWF | 1
WPWF | 1
MUSSELR1 | 1
WOOLNTH1 | 1
Broken Hill Solar Plant | 1
Moree Solar | 1
Nyngan | 1
New wind | 1
New OCGT | 1
New CCGT | 3
New Coal SC | 7.1
New Coal SC CCS | 18.5
New Biomass | 8
New Solar PV DAT | 1
New Solar PV FFP | 1
New Solar PV SAT | 1

## Min up and down times
Minimum up and down times on coal generators
Generator | Min down time (hours) | Min down time (hours)
CALL_B_1 | 12 | 120
CALL_B_2 | 12 | 120
CPP_3 | 12 | 120
CPP_4 | 12 | 120
GSTONE1 | 12 | 120
GSTONE2 | 12 | 120
GSTONE3 | 12 | 120
GSTONE4 | 12 | 120
GSTONE5 | 12 | 120
GSTONE6 | 12 | 120
KPP_1 | 12 | 0
MPP_1 | 12 | 120
MPP_2 | 12 | 120
STAN-1 | 12 | 120
STAN-2 | 12 | 120
STAN-3 | 12 | 120
STAN-4 | 12 | 120
TARONG1 | 12 | 120
TARONG2 | 12 | 120
TARONG3 | 12 | 120
TARONG4 | 12 | 120
TNPS1 | 12 | 120
BW01 | 12 | 0
BW02 | 12 | 0
BW03 | 12 | 0
BW04 | 12 | 0
ER01 | 12 | 120
ER02 | 12 | 120
ER03 | 12 | 120
ER04 | 12 | 120
LD01 | 12 | 0
LD02 | 12 | 0
LD03 | 12 | 0
LD04 | 12 | 0
MM3 | 12 | 120
MM4 | 12 | 120
MP1 | 12 | 120
MP2 | 12 | 120
VP5 | 12 | 120
VP6 | 12 | 120
WW7 | 12 | 120
WW8 | 12 | 120
APS | 12 | 120
LOYYB1 | 12 | 0
LOYYB2 | 12 | 0
LYA1 | 12 | 0
LYA2 | 12 | 0
LYA3 | 12 | 0
LYA4 | 12 | 0
YWPS1 | 12 | 0
YWPS2 | 12 | 0
YWPS3 | 12 | 0
YWPS4 | 12 | 0